## Main
Conveyor data |  | Conveyor data results
Material |  | Power
Type of material | Bones, Whole** | Total HP | 0.35523 | 0.26489
Material code | 43E45V | Closest motor HP | 1 | 0.7457
Density | 42.5 | Upper size motor HP | 3 | 2.2371
Conveyor |  | Design criteria
Required Capacity | 414.9881 | Bolt Safety Factor | 2.0309 |  | OK
Required mass flow | 8000 | Deflection | 0.0068757 | 0.17464 | OK
Required speed | 20 | Reduced or equivalent stress | 3.7186 | 25.6386
Length of conveyor | 2000 | Pipe Safety Factor | 6.723 |  | OK
Screw diameter | 9 | Required mass flow | 4328.7037 | 1963.4654
Inclination | 0 | Required RPM | 20
Bearing type | Ball
Percent trough load | 30%A | Transmition data
End support? | Yes | Primary transmition
Screw conveyor pipe size | 3" sch 80 | M/Red. # Teeth Sprocket | 20
Shaft | 60 | Conveyor # Teeth Sprocket | 30 | 1.4914
QTY coupling bolts | 2 | i Sprockets | 1.5 | 1.4914
Bolt size | 5/8" - 11 | Conveyor RPM | 20
Bolt grade | 5 | i M/Red. | 58.3333 | 59
Required Safety Factor | 1.5 | M/Red. RPM | 30
Calculations by | RPM | Motor RPM | 1750
Flight data |  | M/Red. RPM Rounded | 29.661
Pitch | 1 | Conveyor RPM Rounded | 19.774
Flight thick | 0.375 | M/Red. Reference | THX 3-614-59
Type | Standard
Paddles | 1
CAPACITY BY REQUIRED FLOW
Value | [Units 1] | [Units 2]
N | 81.4886
Required Capacity | 414.9881 | 11.7511
Required Capacity (mass flow) | 17636.9954 | 8000
Equivalent Capacity | 448.1872 | 12.6912
Percent trough load | 30%A
Capacity per rpm | 5.5 | 0.15574
Cin | 1
CF1 | 1
CF2 | 1
CF3 | 1.08
448.1872
CAPACITY BY REQUIRED RPM
Value | [Units 1] | [Units 2]
N | 20
Required Capacity | 101.8519 | 2.8841
Required Capacity (mass flow) | 4328.7037 | 1963.4654
Equivalent Capacity | 110 | 3.1148
Percent trough load | 30%A | 45%
Capacity per rpm | 5.5 | 0.15574
Cin | 1
CF1 | 1
CF2 | 1
CF3 | 1.08
RETENTION TIME
Value | [Units 1] | [Units 2]
Capacity by | RPM
Length of conveyor | 6.5617 | 2000
Length one pitch | 9 | 228.6
N | 20
Time | 0.43745
POWER
Value | [Units 1] | [Units 2]
Capacity by | RPM
Friction HP | 0.0040682 | 0.0030337
Material HP | 0.085211 | 0.063542
Total HP | 0.35523 | 0.26489
Closest motor HP | 1 | 0.7457
Upper size motor HP | 3 | 2.2371
Percent trough load | 30%A
N | 20
Required Capacity | 101.8519 | 2.8841
Length of conveyor | 6.5617 | 2000
Density of material | 42.5 | 680.7862
Conveyor diameter HP Factor | 31
Hanger bearing HP Factor | 1
Material Factor | 3
Flighting modification HP factor | 1
Paddle HP factor | 1
Overload HP factor | 3.5014
Drive effic. | 88%
ELEMENTS CALCULATION
Upper size motor HP | 3 | 2.2371
Torque | 9453.75 | 1068.0847
Screw conveyor pipe size | 3" sch 80
QTY conveyor supports | 2
Flight Weight per unit | 6.3786 | 2.918
Pipe Weight per meter | 33.1757 | 15.1769
Screw conveyor weight | 122.1569 | 55.8831
Moment of Inertia of pipe | 3.8943 | 1620937.6383
Deflection | 0.0068757 | 0.17464
Bending stress | 0.54029 | 3.7252
Shear stress | 2.1241 | 14.6454
Reduced stress | 3.7186 | 25.6386
Pipe Safety Factor | 6.723
External diameter | 3.5 | 88.9
Maximum operation tangential force | 2700.9559 | 12.0145
QTY coupling bolts | 2
Thread diameter | 0.625 | 15.875
Thread pitch | 0.090906 | 2.309
Bolt grade | 5
Proof screw load | 19200 | 85.4016
Bolt Safety Factor | 2.0309

## Tables
Table A
CATEGORY | CODE DESIGNATION
MATERIAL CHARACTERISTICS
Density:
Bulk Density | avg. lbs/CF
Size:
Very Fine — 100 mesh and under | A
Fine — 1⁄8” mesh and under | B
Granular — 1⁄2” mesh and under | C
Lumpy — containing lumps over 1⁄2” | D
Irregular — fibrous, stringy, etc | E |  | Example: Gluten, Meal = 40B35P (from table B) 40 = Density (40 lbs per cubic foot) B = Size of material (fine, 1⁄8” mesh and under) 3 = Flowability (average) 5 = Abrasiveness (mild) P = Other Characteristics (contaminable)
Flowability:
Very free flowing | 1
Free flowing | 2
Average flowability | 3
Sluggish | 4
Abrasiveness:
Mildly abrasive | 5
Moderately abrasive | 6
Extremely abrasive | 7
Other Characteristics:
Builds up & hardens | F
Generates static electricity | G
Decomposes — deteriorates in storage | H
Flammability | J
Becomes plastic or tends to soften | K
Very dusty | L
Aerates and becomes fluid | M
Explosiveness | N
Stickiness-adhesion | O
Contaminable, affecting use | P
Degradable, affecting use | Q
Gives off harmful or toxic gas or fumes | R
Highly corrosive | S
Mildly corrosive | T
Hygroscopic | U
Interlocks, mats or agglomerates | V
Oils present | W
Packs under pressure | X
Very light and fluffy — may be windswept | Y
Elevated temperature | Z
Table C
SPECIAL SCREW PITCH CAPACITY FACTOR CF1
PITCH |  | DESCRIPTION |  |  | CF1 |  | 1 | 1
Standard (full) |  | Pitch | 1 | Diam | 1 |  | 0.66667 | 1.5
Short |  | Pitch | 0.66667 | Diam | 1.5 |  | 0.5 | 2
Half |  | Pitch | 0.5 | Diam | 2 |  | 0.75 | 1.5
Custom 3/4 |  | Pitch | 0.75 | Diam | 1.5 |  | 0.33333 | 2.3333
Custom |  | Pitch | 0.33333 | Diam | 2.3333 |  | 1.5 | 0.67
Long |  | Pitch | 1.5 | Diam | 0.67
SPECIAL SCREW FLIGHT MODIFICATION CAPACITY FACTOR CF2
TYPE OF FLIGHT |  |  | CONVEYOR LOADING
|  |  | 15% | 30% | 45%
Standard |  |  | 1 | 1 | 1
Cut |  |  | 1.95 | 1.57 | 1.43
Cut & Folded |  |  | not rec. | 3.75 | 2.54
Ribbon |  |  | 1.04 | 1.37 | 1.62
SPECIAL SCREW MIXING PADDLE CAPACITY FACTOR CF3
STD PADDLES PER PITCH SET AT 45° REVERSE PITCH
0 | 1
1 | 1.08
2 | 1.16
3 | 1.24
4 | 1.32
Table E
SCREW DIA (INCHES) | PIPE OD (INCHES) | RADIAL | CLASS 1 | CLASS 2 | CLASS 3
|  | CLEARANCE | 10% LUMPS MAX LUMP SIZE (IN) | 25% LUMPS MAX LUMP SIZE (IN) | 95% LUMPS MAX LUMP SIZE (IN)
(INCHES)
6 | 2 3⁄8 | 2 5⁄16 | 1 1⁄4 | 3⁄4 | 1⁄2
9 | 2 3⁄8 | 3 13⁄16 | 2 1⁄4 | 1 1⁄2 | 3⁄4
9 | 2 7⁄8 | 3 9⁄16 | 2 1⁄4 | 1 1⁄2 | 3⁄4
12 | 2 7⁄8 | 5 1⁄16 | 2 3⁄4 | 2 | 1
12 | 3 1⁄2 | 4 3⁄4 | 2 3⁄4 | 2 | 1
12 | 4 | 4 1⁄2 | 2 3⁄4 | 2 | 1
14 | 3 1⁄2 | 5 3⁄4 | 3 1⁄4 | 2 1⁄2 | 1 1⁄4
14 | 4 | 5 1⁄2 | 3 1⁄4 | 2 1⁄2 | 1 1⁄4
14 | 4 1⁄2 | 5 1⁄4 | 3 | 2 | 1
16 | 4 | 6 1⁄2 | 3 3⁄4 | 2 3⁄4 | 1 1⁄2
16 | 4 1⁄2 | 6 1⁄4 | 3 3⁄4 | 2 3⁄4 | 1 1⁄2
16 | 5 9⁄16 | 5 23⁄32 | 3 1⁄4 | 2 1⁄4 | 1 1⁄4
18 | 4 | 7 1⁄2 | 4 1⁄4 | 3 | 1 3⁄4
18 | 4 1⁄2 | 7 1⁄4 | 4 1⁄4 | 3 | 1 3⁄4
18 | 5 9⁄16 | 6 23⁄32 | 3 3⁄4 | 2 1⁄2 | 1 1⁄2
20 | 4 | 8 1⁄2 | 4 3⁄4 | 3 1⁄2 | 2
20 | 4 1⁄2 | 8 1⁄4 | 4 3⁄4 | 3 1⁄2 | 2
20 | 5 9⁄16 | 7 23⁄32 | 4 1⁄4 | 3 | 1 1⁄2
24 | 4 1⁄2 | 10 1⁄4 | 6 | 3 3⁄4 | 2 1⁄2
24 | 5 9⁄16 | 9 23⁄32 | 5 1⁄2 | 3 3⁄4 | 2
Table G1
Table G1
V-belts and Sheaves | 0.94
Precision Roller Chain on Cut Tooth Sprockets, Open Guard | 0.93
Precision Roller Chain on Cut Tooth Sprockets, Oil Tight Casing | 0.94
Single Reduction Helical Gear Shaft Mounted Speed Reducers and Screw Conveyor Drives | 0.95
Double Reduction Helical Gear Shaft Mounted Speed Reducers and Screw Conveyor Drives | 0.94
Triple Reduction Helical Gear Shaft Mounted Speed Reducers and Screw Conveyor Drives | 0.93
Low Ratio (up to 20:1 range) Enclosed Worm Gear Speed Reducers | 0.9
Medium Ratio (20:1 to 60:1 range) Enclosed Worm Gear Speed Reducers | 0.7
High Ratio (over 60:1 to 100:1 range) Enclosed Worm Gear Speed Reducers | 0.5
Cut Tooth Miter or Bevel Gear, Enclosed Countershaft Box Ends | 0.93
Cut Tooth Spur Gears, Enclosed, for Each Reduction | 0.93
Cut Tooth Miter or Bevel Gear Open Type Countershaft Box Ends | 0.9
Cut Tooth Spur Gears, Open for Each Reduction | 0.9
Cast Tooth Spur Gears, Open for Each Reduction | 0.85
Table H
Table H2
Standard power | HP
0.5 | 0.5
0.75 | 0.75
1 | 1
1.5 | 1.5
2 | 2
3 | 3
5 | 5
7.5 | 7.5
10 | 10
15 | 15
20 | 20
25 | 25
30 | 30
40 | 40
50 | 50
60 | 60
75 | 75
100 | 100
125 | 125
150 | 150
200 | 200
250 | 250
300 | 300
350 | 350
450 | 450
500 | 500
600 | 600
1090 | 1090
1220 | 1220
Table J
TYPE OF |  | CONVEYOR LOADING
FLIGHTING | 15% | 30% | 45% | 95%
Standard | 1 | 1 | 1 | 1
Cut | 1.1 | 1.15 | 1.2 | 1.3
Cut & Folded | NR | 1.5 | 1.7 | 2.2
Ribbon | 1.05 | 1.14 | 1.2 | NR
Table K
STD PADDLES PER PITCH SET AT 45° REVERSE PITCH
0 | 1
1 | 1.29
2 | 1.58
3 | 1.87
4 | 2.16
Table L
SCREW DIA. | FD
6 | 18
9 | 31
10 | 37
12 | 55
14 | 78
16 | 106
18 | 135
20 | 165
24 | 235
30 | 360
36 | 512
42 | 720
48 | 940
54 | 1200
60 | 1500
Table M
COMPONENT GROUP | BEARING TYPE | FACTOR FB
A | Ball | 1 | "Ball":1,
B & C | Babbitt | 1.7 | "Babbitt":1.7,
| Bronze | 1.7 | "Bronze":1.7,
| Bronze (oil impregnated) | 1.7 | "Bronze (oil impregnated)":1.7,
| Bronze w/Graphite Plugs Canvas Based Phenolic | 1.7 | "Bronze w/Graphite Plugs Canvas Based Phenolic":1.7,
| Ertalyte | 1.7 | "Ertalyte":1.7,
| Gatke | 2.5 | "Gatke":2.5,
| Melamine | 1.7 | "Melamine":1.7,
| Nylon | 3.5 | "Nylon":3.5,
| Nylatron GS | 2 | "Nylatron GS":2,
| Plastic Resin | 2 | "Plastic Resin":2,
| Ryertex | 1.7 | "Ryertex":1.7,
| Teflon | 2 | "Teflon":2,
| UHMW | 2 | "UHMW":2,
| Wood (oil impregnated) | 1.7 | "Wood (oil impregnated)":1.7,
D | Chilled Hard Iron | 4.4 | "Chilled Hard Iron":4.4,
Req's hardened cplg shaft | Hardened Alloy Sleeve | 4.4 | "Hardened Alloy Sleeve":4.4,
| Stellite | 4.4 | "Stellite":4.4,
Table N
SCREW DIA (INCHES) | SHAFT SIZE DIA | BOLTS PER COUPLING | SECTIONAL SCREW FLIGHT THICKNESS* | TROUGH | COVER
|  |  |  | THICKNESS | THICKNESS
LIGHT DUTY SERVICE: COMPONENT GROUPS 1A, 1B & 1C
6 | 1 1⁄2 | 2-bolt | 10 ga | 16 ga | 16 ga
9 | 1 1⁄2 | 2-bolt | 10 ga | 14 ga | 14 ga
9 | 2 | 2-bolt | 10 ga | 14 ga | 14 ga
10 | 1 1⁄2 | 2-bolt | 10 ga | 14 ga | 14 ga
12 | 2 | 2-bolt | 3⁄16 | 12 ga | 14 ga
12 | 2 7⁄16 | 2-bolt | 3⁄16 | 12 ga | 14 ga
14 | 2 7⁄16 | 2-bolt | 3⁄16 | 12 ga | 14 ga
16 | 3 | 2-bolt | 3⁄16 | 10 ga | 14 ga
18 | 3 | 2-bolt | 3⁄16 | 10 ga | 12 ga
20 | 3 | 2-bolt | 3⁄16 | 10 ga | 12 ga
24 | 3 7⁄16 | 2-bolt | 1⁄4 | 10 ga | 12 ga
Standard Duty Service: Component Groups 2A, 2B, 2C & 2D
6 | 1 1⁄2 | 2-bolt or 3-bolt | 10 ga | 14 ga | 14 ga
9 | 2 | 2-bolt or 3-bolt | 3⁄16 | 10 ga | 14 ga
10 | 2 | 2-bolt or 3-bolt | 3⁄16 | 10 ga | 14 ga
12 | 2 7⁄16 | 2-bolt or 3-bolt | 3⁄16 | 3⁄16 | 14 ga
12 | 3 | 2-bolt or 3-bolt | 1⁄4 | 3⁄16 | 14 ga
14 | 2 7⁄16 | 2-bolt or 3-bolt | 3⁄16 | 3⁄16 | 14 ga
14 | 3 | 2-bolt or 3-bolt | 1⁄4 | 3⁄16 | 14 ga
16 | 3 | 2-bolt or 3-bolt | 1⁄4 | 3⁄16 | 14 ga
18 | 3 | 2-bolt or 3-bolt | 1⁄4 | 3⁄16 | 12 ga
18 | 3 7⁄16 | 2-bolt or 3-bolt | 1⁄4 | 3⁄16 | 12 ga
20 | 3 | 2-bolt or 3-bolt | 1⁄4 | 3⁄16 | 12 ga
20 | 3 7⁄16 | 2-bolt or 3-bolt | 1⁄4 | 3⁄16 | 12 ga
24 | 3 7⁄16 | 2-bolt or 3-bolt | 1⁄4 | 3⁄16 | 12 ga
30 | 3 15⁄16 | 2-bolt or 3-bolt | 3⁄8 | 3⁄16 | 12 ga
36** | 4 7⁄16 | 2-bolt or 3-bolt | 3⁄8 | 3⁄16 | 10 ga
Heavy Duty Service: Component Groups 3A, 3B & 3D
6 | 2 | 3-bolt | 3⁄16 or 1⁄4 | 10 ga | 14 ga
9 | 2 | 3-bolt | 1⁄4 | 3⁄16 | 14 ga
10 | 2 | 3-bolt | 1⁄4 | 3⁄16 | 14 ga
12 | 2 7⁄16 | 3-bolt | 1⁄4 or 3⁄8 | 3⁄16 or 1⁄4 | 14 or 12 ga
12 | 3 | 3-bolt | 3⁄8 or 1⁄2 | 3⁄16 or 1⁄4 | 14 or 12 ga
14 | 3 | 3-bolt | 3⁄8 or 1⁄2 | 3⁄16 or 1⁄4 | 14 or 12 ga
16 | 3 | 3-bolt | 3⁄8 or 1⁄2 | 3⁄16 or 1⁄4 | 14 or 12 ga
16 | 3 7⁄16 | 3-bolt | 3⁄8 or 1⁄2 | 3⁄16 or 1⁄4 | 14 or 12 ga
18 | 3 7⁄16 | 3-bolt | 3⁄8 or 1⁄2 | 1⁄4 | 12 or 10 ga
20 | 3 7⁄16 | 3-bolt | 3⁄8 or 1⁄2 | 1⁄4 | 12 or 10 ga
20 | 3 15⁄16 | 3-bolt | 3⁄8 or 1⁄2 | 1⁄4 | 12 or 10 ga
24 | 3 7⁄16 | 3-bolt | 3⁄8 or 1⁄2 | 1⁄4 | 12 or 10 ga
24 | 3 15⁄16 | 3-bolt | 3⁄8 or 1⁄2 | 1⁄4 | 10 ga
30 | 4 7⁄16 | 3-bolt | 3⁄8 or 1⁄2 | 1⁄4 | 10 ga
36** | 4 15⁄16 | 3-bolt | 3⁄8 or 1⁄2 | 1⁄4 | 10 ga
Table Q1
PIPE
| MAT'L | GEOMETRIC PROPERTIES
PIPE | SS/CS*** | OD [mm] | SCH | e [mm] | ID [mm] | W [kg] | I [in^4]
2" sch 40 | 7288 | 60.3 | 40 | 3.91 | 52.48 | 5.4029 | 0.66465
2" sch 80 | 9501 | 60.3 | 80 | 5.54 | 49.22 | 7.4339 | 0.86706
2-1/2" sch 40 | 13832 | 73 | 40 | 5.16 | 62.68 | 8.5779 | 1.5288
2-1/2" sch 80 | 17402 | 73 | 80 | 7.01 | 58.98 | 11.3355 | 1.922
2-1/2" sch 80**** | 17402 | 73 | 80 | 7.01 | 58.98 | 11.3355 | 1.922
3" sch 40 | 22413 | 88.9 | 40 | 5.49 | 77.92 | 11.2211 | 3.0188
3" sch 80 | 28929 | 88.9 | 80 | 7.62 | 73.66 | 15.1769 | 3.8943
3" 80/10 clad | 42631 | 88.9 | 80 | 7.62 | 73.66 | 15.1769 | 3.8943
3-1/2" sch 40 | 31120 | 101.6 | 40 | 5.74 | 90.12 | 13.4832 | 4.7874
3-1/2" sch 80 | 40821 | 101.6 | 80 | 8.08 | 85.44 | 18.5166 | 6.2817
3-1/2" 80/10 clad | 58736 | 101.6 | 80 | 8.08 | 85.44 | 18.5166 | 6.2817
3-1/2" sch 80**** | 40821 | 101.6 | 80 | 8.08 | 85.44 | 18.5166 | 6.2817
4" sch 40 | 41788 | 114.3 | 40 | 6.02 | 102.26 | 15.9731 | 7.2328
4" sch 80 | 55527 | 114.3 | 80 | 8.56 | 97.18 | 22.1798 | 9.6107
4" 80/10 clad | 78223 | 114.3 | 80 | 8.56 | 97.18 | 22.1798 | 9.6107
4" sch 80**** | 55527 | 114.3 | 80 | 8.56 | 97.18 | 22.1798 | 9.6107
5" sch 40 | 70791 | 114.3 | 80 | 8.56 | 97.18 | 22.1798 | 9.6107
5" sch 80 | 96539 | 114.3 | 80 | 8.56 | 97.18 | 22.1798 | 9.6107
5" 80/10 clad | 135502 | 114.3 | 80 | 8.56 | 97.18 | 22.1798 | 9.6107
6" sch 40 | 110445 | 168.3 | 40 | 7.11 | 154.08 | 28.0836 | 28.1484
6" sch 80 | 158907 | 168.3 | 80 | 10.97 | 146.36 | 42.2924 | 40.5016
6" 80/10 clad | 214041 | 168.3 | 80 | 10.97 | 146.36 | 42.2924 | 40.5016
8" sch 40 | 218518 | 219.1 | 40 | 8.18 | 202.74 | 42.2781 | 72.5244
8" sch 80 | 318681 | 219.1 | 80 | 12.7 | 193.7 | 64.233 | 105.7545
8" 80/10 clad | 413200 | 219.1 | 80 | 12.7 | 193.7 | 64.233 | 105.7545
Table Q2
SHAFTS* |  |  | COUPLING BOLTS
SHEAR
MATERIAL
SHAFT DIA | SS/1018** | 4140 | 2-BOLT | 3-BOLT
1-1/2" | 2565 | 3552 | 3829 | 5743
2" | 6354 | 8798 | 7977 | 11965
2-7/16" | 12558 | 17388 | 9722 | 14582
3" | 23693 | 32806 | 17230 | 25845
3-7/16" | 35490 | 49140 | 26872 | 40307
3-15/16" | 50538 | 69975 | 50881 | 76322
4-7/16" | 72966 | 101030 | 70793 | 106190
4-15/16" | 97404 | 119882 | 113429 | 170143
Table T
Material | non-lubricated | lubricated
steel - steel | 0.8 | 0.16
steel - cast iron | 0.4 | 0.21
steel - brass | 0.35 | 0.19
steel - brass | 0.13 | 0.16
cast iron - cast iron | 1 | 0.15 - 0.20
cast iron - bronze | 0.25 | 0.08
bronze - bronze | 0.25 | 0.1
aluminum - aluminum | 1.35 | 0.3
copper - copper | 1 | 0.08
steel - plexiglas | 0.4 - 0.5 | 0.4 - 0.5
plexiglas - plexiglas | 0.8 | 0.8
Table U
SCREW DIAMETER | Thickness
| 0.1875 | 0.25 | 0.375 | 0.5 | 0.625 | 0.75 | 1
6 | 0.606 | 0.808 | 1.212 | 1.617 | 2.021 | 2.425 | 3.233
9 | 1.459 | 1.9453 | 2.918 | 3.8907 | 4.8633 | 5.836 | 7.7813
12 | 2.652 | 3.536 | 5.304 | 7.072 | 8.84 | 10.608 | 14.144
14 | 3.637 | 4.8493 | 7.274 | 9.6987 | 12.1233 | 14.548 | 19.3973
16 | 4.774 | 6.3653 | 9.548 | 12.7307 | 15.9133 | 19.096 | 25.4613
18 | 6.062 | 8.0827 | 12.124 | 16.1653 | 20.2067 | 24.248 | 32.3307
20 | 7.502 | 10.0027 | 15.004 | 20.0053 | 25.0067 | 30.008 | 40.0107
24 | 10.836 | 14.448 | 21.672 | 28.896 | 36.12 | 43.344 | 57.792
30 | 16.973 | 22.6307 | 33.946 | 45.2613 | 56.5767 | 67.892 | 90.5227
36 | 24.475 | 32.6333 | 48.95 | 65.2667 | 81.5833 | 97.9 | 130.5333
Table V
Inclination in ° | Correction factor C
0 | 1
5 | 0.9
10 | 0.8
15 | 0.7
20 | 0.65
25 | 0.54
30 | 0.45
35 | 0.36
40 | 0.27
45 | 0.18
3.0
2.9
2.8
2.7
2.6
2.5
2.4
2.3
2.2
2.1
2.0
1.9
1.8
1.7
1.6
1.5
1.4
1.3
1.2
1.1
1.0
0.9
0.8
0.2
0.3
0.4
0.5
0.6
0.8
1
2
3
4
5
6
7
8
9
F
o
Overload HP Factor F
o

## Table B
MATERIAL | MATERIAL CLASS CODE | CONVEY LOADING | COMPONENT GROUP | WEIGHT (LBS/CF) |  |  | MATERIAL FACTOR | VERT.*
|  | LoAding | [7 empty] | * Products capable of being conveyed vertically. Those listed as "?" typically require a closer look and a modified design.
|  |  |  | MIN | MAX | AVG | Fm
MATERIAL | MATERIAL CLASS CODE | CONVEY LOADING | COMPONENT GROUP | MIN | MAX | AVG | MATERIAL FACTOR | VERT.*
Adipic Acid | 45A35 | 30A | 2B | 45 | 45 | 45 | 0.5 | x | [5 empty] | "Adipic Acid":{"MATERIAL CLASS CODE":"45A35","CONVEY LOADING":"30A","COMPONENT GROUP":"2B","WEIGHT (LBS/CF)":45,"MATERIAL FACTOR":0.5},
Alfalfa Meal | 18B45WY | 30A | 2D | 14 | 22 | 18 | 0.6 | x
Alfalfa Pellets | 42C25 | 45 | 2D | 41 | 43 | 42 | 0.5
Alfalfa Seed | 13B15N | 45 | 1A,1B,1C | 10 | 15 | 12.5 | 0.4 | x
Almonds, Broken | 29C35Q | 30A | 2D | 27 | 30 | 28.5 | 0.9
Almonds, Whole Shelled | 29C35Q | 30A | 2D | 28 | 30 | 29 | 0.9
Alum, Fine | 48B35U | 30A | 3D | 45 | 50 | 47.5 | 0.6 |  | "Adipic Acid":{"MATERIAL CLASS CODE":"45A35", | "CONVEY LOADING":"30A", | "COMPONENT GROUP":"2B", | "WEIGHT (LBS/CF)":45, | "MATERIAL FACTOR":0.5} | "Adipic Acid":{"MATERIAL CLASS CODE":"45A35","CONVEY LOADING":"30A","COMPONENT GROUP":"2B","WEIGHT (LBS/CF)":45,"MATERIAL FACTOR":0.5},
Alum, Lumps | 55B25 | 45 | 2A,2B | 50 | 60 | 55 | 1.4 |  | "Alfalfa Meal":{"MATERIAL CLASS CODE":"18B45WY", | "CONVEY LOADING":"30A", | "COMPONENT GROUP":"2D", | "WEIGHT (LBS/CF)":18, | "MATERIAL FACTOR":0.6} | "Alfalfa Meal":{"MATERIAL CLASS CODE":"18B45WY","CONVEY LOADING":"30A","COMPONENT GROUP":"2D","WEIGHT (LBS/CF)":18,"MATERIAL FACTOR":0.6},
Alumina | 58B27MY | 15 | 3D | 55 | 65 | 60 | 1.8 |  | "Alfalfa Pellets":{"MATERIAL CLASS CODE":"42C25", | "CONVEY LOADING":"45", | "COMPONENT GROUP":"2D", | "WEIGHT (LBS/CF)":42, | "MATERIAL FACTOR":0.5} | "Alfalfa Pellets":{"MATERIAL CLASS CODE":"42C25","CONVEY LOADING":"45","COMPONENT GROUP":"2D","WEIGHT (LBS/CF)":42,"MATERIAL FACTOR":0.5},
Alumina Fines | 35A27MY | 15 | 3D | 35 | 35 | 35 | 1.6 |  | "Alfalfa Seed":{"MATERIAL CLASS CODE":"13B15N", | "CONVEY LOADING":"45", | "COMPONENT GROUP":"1A,1B,1C", | "WEIGHT (LBS/CF)":12.5, | "MATERIAL FACTOR":0.4} | "Alfalfa Seed":{"MATERIAL CLASS CODE":"13B15N","CONVEY LOADING":"45","COMPONENT GROUP":"1A,1B,1C","WEIGHT (LBS/CF)":12.5,"MATERIAL FACTOR":0.4},
Alumina Sized or Briquette | 65D37 | 15 | 3D | 65 | 65 | 65 | 2 |  | "Almonds, Broken":{"MATERIAL CLASS CODE":"29C35Q", | "CONVEY LOADING":"30A", | "COMPONENT GROUP":"2D", | "WEIGHT (LBS/CF)":28.5, | "MATERIAL FACTOR":0.9} | "Almonds, Broken":{"MATERIAL CLASS CODE":"29C35Q","CONVEY LOADING":"30A","COMPONENT GROUP":"2D","WEIGHT (LBS/CF)":28.5,"MATERIAL FACTOR":0.9},
Aluminate Gel (Aluminate Hydroxide) | 45B35 | 30B | 2D | 45 | 45 | 45 | 1.7 | x | "Almonds, Whole Shelled":{"MATERIAL CLASS CODE":"29C35Q", | "CONVEY LOADING":"30A", | "COMPONENT GROUP":"2D", | "WEIGHT (LBS/CF)":29, | "MATERIAL FACTOR":0.9} | "Almonds, Whole Shelled":{"MATERIAL CLASS CODE":"29C35Q","CONVEY LOADING":"30A","COMPONENT GROUP":"2D","WEIGHT (LBS/CF)":29,"MATERIAL FACTOR":0.9},
Aluminum Chips, Dry | 11E45V | 30A | 2D | 7 | 15 | 11 | 1.2 |  | "Alum, Fine":{"MATERIAL CLASS CODE":"48B35U", | "CONVEY LOADING":"30A", | "COMPONENT GROUP":"3D", | "WEIGHT (LBS/CF)":47.5, | "MATERIAL FACTOR":0.6} | "Alum, Fine":{"MATERIAL CLASS CODE":"48B35U","CONVEY LOADING":"30A","COMPONENT GROUP":"3D","WEIGHT (LBS/CF)":47.5,"MATERIAL FACTOR":0.6},
Aluminum Chips, Oily | 11E45VY | 30A | 2D | 7 | 15 | 11 | 0.8 | x | "Alum, Lumps":{"MATERIAL CLASS CODE":"55B25", | "CONVEY LOADING":"45", | "COMPONENT GROUP":"2A,2B", | "WEIGHT (LBS/CF)":55, | "MATERIAL FACTOR":1.4} | "Alum, Lumps":{"MATERIAL CLASS CODE":"55B25","CONVEY LOADING":"45","COMPONENT GROUP":"2A,2B","WEIGHT (LBS/CF)":55,"MATERIAL FACTOR":1.4},
Aluminum Hydrate | 17C35 | 30A | 1A,1B,1C | 13 | 20 | 16.5 | 1.4 | x | "Alumina":{"MATERIAL CLASS CODE":"58B27MY", | "CONVEY LOADING":"15", | "COMPONENT GROUP":"3D", | "WEIGHT (LBS/CF)":60, | "MATERIAL FACTOR":1.8} | "Alumina":{"MATERIAL CLASS CODE":"58B27MY","CONVEY LOADING":"15","COMPONENT GROUP":"3D","WEIGHT (LBS/CF)":60,"MATERIAL FACTOR":1.8},
Aluminum Ore (see Bauxite) | [5 empty] | 0 | 0.4 |  | "Alumina Fines":{"MATERIAL CLASS CODE":"35A27MY", | "CONVEY LOADING":"15", | "COMPONENT GROUP":"3D", | "WEIGHT (LBS/CF)":35, | "MATERIAL FACTOR":1.6} | "Alumina Fines":{"MATERIAL CLASS CODE":"35A27MY","CONVEY LOADING":"15","COMPONENT GROUP":"3D","WEIGHT (LBS/CF)":35,"MATERIAL FACTOR":1.6},
Aluminum Oxide | 90A17MN | 15 | 3D | 60 | 120 | 90 | 1.8 |  | "Alumina Sized or Briquette":{"MATERIAL CLASS CODE":"65D37", | "CONVEY LOADING":"15", | "COMPONENT GROUP":"3D", | "WEIGHT (LBS/CF)":65, | "MATERIAL FACTOR":2} | "Alumina Sized or Briquette":{"MATERIAL CLASS CODE":"65D37","CONVEY LOADING":"15","COMPONENT GROUP":"3D","WEIGHT (LBS/CF)":65,"MATERIAL FACTOR":2},
Aluminum Silicate (Andalusite) | 49C35S | 45 | 3A,3B | 49 | 49 | 49 | 0.7 | x | "Aluminate Gel (Aluminate Hydroxide)":{"MATERIAL CLASS CODE":"45B35", | "CONVEY LOADING":"30B", | "COMPONENT GROUP":"2D", | "WEIGHT (LBS/CF)":45, | "MATERIAL FACTOR":1.7} | "Aluminate Gel (Aluminate Hydroxide)":{"MATERIAL CLASS CODE":"45B35","CONVEY LOADING":"30B","COMPONENT GROUP":"2D","WEIGHT (LBS/CF)":45,"MATERIAL FACTOR":1.7},
Aluminum Sulfate | 52C25 | 45 | 1A,1B,1C | 45 | 58 | 51.5 | 1.3 |  | "Aluminum Chips, Dry":{"MATERIAL CLASS CODE":"11E45V", | "CONVEY LOADING":"30A", | "COMPONENT GROUP":"2D", | "WEIGHT (LBS/CF)":11, | "MATERIAL FACTOR":1.2} | "Aluminum Chips, Dry":{"MATERIAL CLASS CODE":"11E45V","CONVEY LOADING":"30A","COMPONENT GROUP":"2D","WEIGHT (LBS/CF)":11,"MATERIAL FACTOR":1.2},
Ammonium Chloride, Crystalline | 49A45FRS | 30A | 1A,1B,1C | 45 | 52 | 48.5 | 1 | ? | "Aluminum Chips, Oily":{"MATERIAL CLASS CODE":"11E45VY", | "CONVEY LOADING":"30A", | "COMPONENT GROUP":"2D", | "WEIGHT (LBS/CF)":11, | "MATERIAL FACTOR":0.8} | "Aluminum Chips, Oily":{"MATERIAL CLASS CODE":"11E45VY","CONVEY LOADING":"30A","COMPONENT GROUP":"2D","WEIGHT (LBS/CF)":11,"MATERIAL FACTOR":0.8},
Ammonium Nitrate | 54A35NTU | 30A | 3D | 45 | 62 | 53.5 | 1.6 | ? | "Aluminum Hydrate":{"MATERIAL CLASS CODE":"17C35", | "CONVEY LOADING":"30A", | "COMPONENT GROUP":"1A,1B,1C", | "WEIGHT (LBS/CF)":16.5, | "MATERIAL FACTOR":1.4} | "Aluminum Hydrate":{"MATERIAL CLASS CODE":"17C35","CONVEY LOADING":"30A","COMPONENT GROUP":"1A,1B,1C","WEIGHT (LBS/CF)":16.5,"MATERIAL FACTOR":1.4},
Ammonium Sulfate | 52C35FOTU | 30A | 1A,1B,1C | 45 | 58 | 51.5 | 1 | ? | "Aluminum Ore (see Bauxite)":{"MATERIAL CLASS CODE":"", | "CONVEY LOADING":"", | "COMPONENT GROUP":"", | "WEIGHT (LBS/CF)":0, | "MATERIAL FACTOR":0.4} | "Aluminum Ore (see Bauxite)":{"MATERIAL CLASS CODE":"","CONVEY LOADING":"","COMPONENT GROUP":"","WEIGHT (LBS/CF)":0,"MATERIAL FACTOR":0.4},
Antimony Powder | A35 | 30B | 2D | — |  | 0 | 1.6 | x | "Aluminum Oxide":{"MATERIAL CLASS CODE":"90A17MN", | "CONVEY LOADING":"15", | "COMPONENT GROUP":"3D", | "WEIGHT (LBS/CF)":90, | "MATERIAL FACTOR":1.8} | "Aluminum Oxide":{"MATERIAL CLASS CODE":"90A17MN","CONVEY LOADING":"15","COMPONENT GROUP":"3D","WEIGHT (LBS/CF)":90,"MATERIAL FACTOR":1.8},
Apple Pomace, Dry | 15C45Y | 30B | 2D | 15 | 15 | 15 | 1 | x | "Aluminum Silicate (Andalusite)":{"MATERIAL CLASS CODE":"49C35S", | "CONVEY LOADING":"45", | "COMPONENT GROUP":"3A,3B", | "WEIGHT (LBS/CF)":49, | "MATERIAL FACTOR":0.7} | "Aluminum Silicate (Andalusite)":{"MATERIAL CLASS CODE":"49C35S","CONVEY LOADING":"45","COMPONENT GROUP":"3A,3B","WEIGHT (LBS/CF)":49,"MATERIAL FACTOR":0.7},
Arsenate of Lead (Lead Arsenate) | 72A35R | 30A | 1A,1B,1C | 72 | 72 | 72 | 1.4 | ? | "Aluminum Sulfate":{"MATERIAL CLASS CODE":"52C25", | "CONVEY LOADING":"45", | "COMPONENT GROUP":"1A,1B,1C", | "WEIGHT (LBS/CF)":51.5, | "MATERIAL FACTOR":1.3} | "Aluminum Sulfate":{"MATERIAL CLASS CODE":"52C25","CONVEY LOADING":"45","COMPONENT GROUP":"1A,1B,1C","WEIGHT (LBS/CF)":51.5,"MATERIAL FACTOR":1.3},
Arsenic Oxide (Arsenolite)** | 110A35R | 30A | - | 100 | 120 | 110 | 1.2 |  | "Ammonium Chloride, Crystalline":{"MATERIAL CLASS CODE":"49A45FRS", | "CONVEY LOADING":"30A", | "COMPONENT GROUP":"1A,1B,1C", | "WEIGHT (LBS/CF)":48.5, | "MATERIAL FACTOR":1} | "Ammonium Chloride, Crystalline":{"MATERIAL CLASS CODE":"49A45FRS","CONVEY LOADING":"30A","COMPONENT GROUP":"1A,1B,1C","WEIGHT (LBS/CF)":48.5,"MATERIAL FACTOR":1},
Arsenic Pulverized | 30A25R | 45 | 2D | 30 | 30 | 30 | 1 |  | "Ammonium Nitrate":{"MATERIAL CLASS CODE":"54A35NTU", | "CONVEY LOADING":"30A", | "COMPONENT GROUP":"3D", | "WEIGHT (LBS/CF)":53.5, | "MATERIAL FACTOR":1.6} | "Ammonium Nitrate":{"MATERIAL CLASS CODE":"54A35NTU","CONVEY LOADING":"30A","COMPONENT GROUP":"3D","WEIGHT (LBS/CF)":53.5,"MATERIAL FACTOR":1.6},
Asbestos-Rock (Ore) | 81D37R | 15 | 3D | 81 | 81 | 81 | 2 | ? | "Ammonium Sulfate":{"MATERIAL CLASS CODE":"52C35FOTU", | "CONVEY LOADING":"30A", | "COMPONENT GROUP":"1A,1B,1C", | "WEIGHT (LBS/CF)":51.5, | "MATERIAL FACTOR":1} | "Ammonium Sulfate":{"MATERIAL CLASS CODE":"52C35FOTU","CONVEY LOADING":"30A","COMPONENT GROUP":"1A,1B,1C","WEIGHT (LBS/CF)":51.5,"MATERIAL FACTOR":1},
Asbestos-Shredded | 30E46XY | 30B | 2D | 20 | 40 | 30 | 1 | ? | "Antimony Powder":{"MATERIAL CLASS CODE":"A35", | "CONVEY LOADING":"30B", | "COMPONENT GROUP":"2D", | "WEIGHT (LBS/CF)":0, | "MATERIAL FACTOR":1.6} | "Antimony Powder":{"MATERIAL CLASS CODE":"A35","CONVEY LOADING":"30B","COMPONENT GROUP":"2D","WEIGHT (LBS/CF)":0,"MATERIAL FACTOR":1.6},
Ash, Black Ground | 105B35 | 30A | 1A,1B,1C | 105 | 105 | 105 | 2.5 |  | "Apple Pomace, Dry":{"MATERIAL CLASS CODE":"15C45Y", | "CONVEY LOADING":"30B", | "COMPONENT GROUP":"2D", | "WEIGHT (LBS/CF)":15, | "MATERIAL FACTOR":1} | "Apple Pomace, Dry":{"MATERIAL CLASS CODE":"15C45Y","CONVEY LOADING":"30B","COMPONENT GROUP":"2D","WEIGHT (LBS/CF)":15,"MATERIAL FACTOR":1},
Ashes, Coal, dry, 1⁄2” | 40C46TY | 30B | 3D | 35 | 45 | 40 | 3 | x | "Arsenate of Lead (Lead Arsenate)":{"MATERIAL CLASS CODE":"72A35R", | "CONVEY LOADING":"30A", | "COMPONENT GROUP":"1A,1B,1C", | "WEIGHT (LBS/CF)":72, | "MATERIAL FACTOR":1.4} | "Arsenate of Lead (Lead Arsenate)":{"MATERIAL CLASS CODE":"72A35R","CONVEY LOADING":"30A","COMPONENT GROUP":"1A,1B,1C","WEIGHT (LBS/CF)":72,"MATERIAL FACTOR":1.4},
Ashes, Coal, dry, 3” | 38D46T | 30B | 3D | 35 | 40 | 37.5 | 2.5 |  | "Arsenic Oxide (Arsenolite)**":{"MATERIAL CLASS CODE":"110A35R", | "CONVEY LOADING":"30A", | "COMPONENT GROUP":"-", | "WEIGHT (LBS/CF)":110, | "MATERIAL FACTOR":1.2} | "Arsenic Oxide (Arsenolite)**":{"MATERIAL CLASS CODE":"110A35R","CONVEY LOADING":"30A","COMPONENT GROUP":"-","WEIGHT (LBS/CF)":110,"MATERIAL FACTOR":1.2},
Ashes, Coal, Wet, 1⁄2” | 48C46T | 30B | 3D | 45 | 50 | 47.5 | 3 |  | "Arsenic Pulverized":{"MATERIAL CLASS CODE":"30A25R", | "CONVEY LOADING":"45", | "COMPONENT GROUP":"2D", | "WEIGHT (LBS/CF)":30, | "MATERIAL FACTOR":1} | "Arsenic Pulverized":{"MATERIAL CLASS CODE":"30A25R","CONVEY LOADING":"45","COMPONENT GROUP":"2D","WEIGHT (LBS/CF)":30,"MATERIAL FACTOR":1},
Ashes, Coal, Wet, 3” | 48D46T | 30B | 3D | 45 | 50 | 47.5 | 4 |  | "Asbestos-Rock (Ore)":{"MATERIAL CLASS CODE":"81D37R", | "CONVEY LOADING":"15", | "COMPONENT GROUP":"3D", | "WEIGHT (LBS/CF)":81, | "MATERIAL FACTOR":2} | "Asbestos-Rock (Ore)":{"MATERIAL CLASS CODE":"81D37R","CONVEY LOADING":"15","COMPONENT GROUP":"3D","WEIGHT (LBS/CF)":81,"MATERIAL FACTOR":2},
Ashes, Fly ( Fly Ash) | 38A36M | 30B | 3D | 30 | 45 | 37.5 | 2 |  | "Asbestos-Shredded":{"MATERIAL CLASS CODE":"30E46XY", | "CONVEY LOADING":"30B", | "COMPONENT GROUP":"2D", | "WEIGHT (LBS/CF)":30, | "MATERIAL FACTOR":1} | "Asbestos-Shredded":{"MATERIAL CLASS CODE":"30E46XY","CONVEY LOADING":"30B","COMPONENT GROUP":"2D","WEIGHT (LBS/CF)":30,"MATERIAL FACTOR":1},
Aspartic Acid | 42A35XPLO | 30A | 1A,1B,1C | 33 | 51 | 42 | 1.5 | ? | "Ash, Black Ground":{"MATERIAL CLASS CODE":"105B35", | "CONVEY LOADING":"30A", | "COMPONENT GROUP":"1A,1B,1C", | "WEIGHT (LBS/CF)":105, | "MATERIAL FACTOR":2.5} | "Ash, Black Ground":{"MATERIAL CLASS CODE":"105B35","CONVEY LOADING":"30A","COMPONENT GROUP":"1A,1B,1C","WEIGHT (LBS/CF)":105,"MATERIAL FACTOR":2.5},
Asphalt, Crushed, 1⁄2” | 45C45 | 30A | 1A,1B,1C | 45 | 45 | 45 | 2 | x | "Ashes, Coal, dry, 1⁄2”":{"MATERIAL CLASS CODE":"40C46TY", | "CONVEY LOADING":"30B", | "COMPONENT GROUP":"3D", | "WEIGHT (LBS/CF)":40, | "MATERIAL FACTOR":3} | "Ashes, Coal, dry, 1⁄2”":{"MATERIAL CLASS CODE":"40C46TY","CONVEY LOADING":"30B","COMPONENT GROUP":"3D","WEIGHT (LBS/CF)":40,"MATERIAL FACTOR":3},
Bagasse | 9E45RVXY | 30A | 2A,2B,2C | 7 | 10 | 8.5 | 1.5 |  | "Ashes, Coal, dry, 3”":{"MATERIAL CLASS CODE":"38D46T", | "CONVEY LOADING":"30B", | "COMPONENT GROUP":"3D", | "WEIGHT (LBS/CF)":37.5, | "MATERIAL FACTOR":2.5} | "Ashes, Coal, dry, 3”":{"MATERIAL CLASS CODE":"38D46T","CONVEY LOADING":"30B","COMPONENT GROUP":"3D","WEIGHT (LBS/CF)":37.5,"MATERIAL FACTOR":2.5},
Bakelite, Fine | 38B25 | 45 | 1A,1B,1C | 30 | 45 | 37.5 | 1.4 | x | "Ashes, Coal, Wet, 1⁄2”":{"MATERIAL CLASS CODE":"48C46T", | "CONVEY LOADING":"30B", | "COMPONENT GROUP":"3D", | "WEIGHT (LBS/CF)":47.5, | "MATERIAL FACTOR":3} | "Ashes, Coal, Wet, 1⁄2”":{"MATERIAL CLASS CODE":"48C46T","CONVEY LOADING":"30B","COMPONENT GROUP":"3D","WEIGHT (LBS/CF)":47.5,"MATERIAL FACTOR":3},
Baking Powder | 48A35 | 30A | 1B | 40 | 55 | 47.5 | 0.6 | x | "Ashes, Coal, Wet, 3”":{"MATERIAL CLASS CODE":"48D46T", | "CONVEY LOADING":"30B", | "COMPONENT GROUP":"3D", | "WEIGHT (LBS/CF)":47.5, | "MATERIAL FACTOR":4} | "Ashes, Coal, Wet, 3”":{"MATERIAL CLASS CODE":"48D46T","CONVEY LOADING":"30B","COMPONENT GROUP":"3D","WEIGHT (LBS/CF)":47.5,"MATERIAL FACTOR":4},
Baking Soda (Sodium Bicarbonate) | 48A25 | 45 | 1B | 40 | 55 | 47.5 | 0.6 | x | "Ashes, Fly ( Fly Ash)":{"MATERIAL CLASS CODE":"38A36M", | "CONVEY LOADING":"30B", | "COMPONENT GROUP":"3D", | "WEIGHT (LBS/CF)":37.5, | "MATERIAL FACTOR":2} | "Ashes, Fly ( Fly Ash)":{"MATERIAL CLASS CODE":"38A36M","CONVEY LOADING":"30B","COMPONENT GROUP":"3D","WEIGHT (LBS/CF)":37.5,"MATERIAL FACTOR":2},
Barite (Barium Sulfate), 1⁄2” to 3” | 150D36 | 30B | 3D | 120 | 180 | 150 | 2.6 |  | "Aspartic Acid":{"MATERIAL CLASS CODE":"42A35XPLO", | "CONVEY LOADING":"30A", | "COMPONENT GROUP":"1A,1B,1C", | "WEIGHT (LBS/CF)":42, | "MATERIAL FACTOR":1.5} | "Aspartic Acid":{"MATERIAL CLASS CODE":"42A35XPLO","CONVEY LOADING":"30A","COMPONENT GROUP":"1A,1B,1C","WEIGHT (LBS/CF)":42,"MATERIAL FACTOR":1.5},
Barite, Powder | 150A35X | 30A | 2D | 120 | 180 | 150 | 2 | x | "Asphalt, Crushed, 1⁄2”":{"MATERIAL CLASS CODE":"45C45", | "CONVEY LOADING":"30A", | "COMPONENT GROUP":"1A,1B,1C", | "WEIGHT (LBS/CF)":45, | "MATERIAL FACTOR":2} | "Asphalt, Crushed, 1⁄2”":{"MATERIAL CLASS CODE":"45C45","CONVEY LOADING":"30A","COMPONENT GROUP":"1A,1B,1C","WEIGHT (LBS/CF)":45,"MATERIAL FACTOR":2},
Barium Carbonate | 72A45R | 30A | 2D | 72 | 72 | 72 | 1.6 |  | "Bagasse":{"MATERIAL CLASS CODE":"9E45RVXY", | "CONVEY LOADING":"30A", | "COMPONENT GROUP":"2A,2B,2C", | "WEIGHT (LBS/CF)":8.5, | "MATERIAL FACTOR":1.5} | "Bagasse":{"MATERIAL CLASS CODE":"9E45RVXY","CONVEY LOADING":"30A","COMPONENT GROUP":"2A,2B,2C","WEIGHT (LBS/CF)":8.5,"MATERIAL FACTOR":1.5},
Bark, Wood, Refuse | 15E45TVY | 30A | 3D | 10 | 20 | 15 | 2 |  | "Bakelite, Fine":{"MATERIAL CLASS CODE":"38B25", | "CONVEY LOADING":"45", | "COMPONENT GROUP":"1A,1B,1C", | "WEIGHT (LBS/CF)":37.5, | "MATERIAL FACTOR":1.4} | "Bakelite, Fine":{"MATERIAL CLASS CODE":"38B25","CONVEY LOADING":"45","COMPONENT GROUP":"1A,1B,1C","WEIGHT (LBS/CF)":37.5,"MATERIAL FACTOR":1.4},
Barley, Fine, Ground | 31B35 | 30A | 1A,1B,1C | 24 | 38 | 31 | 0.4 | x | "Baking Powder":{"MATERIAL CLASS CODE":"48A35", | "CONVEY LOADING":"30A", | "COMPONENT GROUP":"1B", | "WEIGHT (LBS/CF)":47.5, | "MATERIAL FACTOR":0.6} | "Baking Powder":{"MATERIAL CLASS CODE":"48A35","CONVEY LOADING":"30A","COMPONENT GROUP":"1B","WEIGHT (LBS/CF)":47.5,"MATERIAL FACTOR":0.6},
Barley, Malted | 31C35 | 30A | 1A,1B,1C | 31 | 31 | 31 | 0.4 | x | "Baking Soda (Sodium Bicarbonate)":{"MATERIAL CLASS CODE":"48A25", | "CONVEY LOADING":"45", | "COMPONENT GROUP":"1B", | "WEIGHT (LBS/CF)":47.5, | "MATERIAL FACTOR":0.6} | "Baking Soda (Sodium Bicarbonate)":{"MATERIAL CLASS CODE":"48A25","CONVEY LOADING":"45","COMPONENT GROUP":"1B","WEIGHT (LBS/CF)":47.5,"MATERIAL FACTOR":0.6},
Barley, Meal | 28C35 | 30A | 1A,1B,1C | 28 | 28 | 28 | 0.4 | x | "Barite (Barium Sulfate), 1⁄2” to 3”":{"MATERIAL CLASS CODE":"150D36", | "CONVEY LOADING":"30B", | "COMPONENT GROUP":"3D", | "WEIGHT (LBS/CF)":150, | "MATERIAL FACTOR":2.6} | "Barite (Barium Sulfate), 1⁄2” to 3”":{"MATERIAL CLASS CODE":"150D36","CONVEY LOADING":"30B","COMPONENT GROUP":"3D","WEIGHT (LBS/CF)":150,"MATERIAL FACTOR":2.6},
Barley, Whole | 42B25N | 45 | 1A,1B,1C | 36 | 48 | 42 | 0.5 | x | "Barite, Powder":{"MATERIAL CLASS CODE":"150A35X", | "CONVEY LOADING":"30A", | "COMPONENT GROUP":"2D", | "WEIGHT (LBS/CF)":150, | "MATERIAL FACTOR":2} | "Barite, Powder":{"MATERIAL CLASS CODE":"150A35X","CONVEY LOADING":"30A","COMPONENT GROUP":"2D","WEIGHT (LBS/CF)":150,"MATERIAL FACTOR":2},
Basalt | 93B27 | 15 | 3D | 80 | 105 | 92.5 | 1.8 | ? | "Barium Carbonate":{"MATERIAL CLASS CODE":"72A45R", | "CONVEY LOADING":"30A", | "COMPONENT GROUP":"2D", | "WEIGHT (LBS/CF)":72, | "MATERIAL FACTOR":1.6} | "Barium Carbonate":{"MATERIAL CLASS CODE":"72A45R","CONVEY LOADING":"30A","COMPONENT GROUP":"2D","WEIGHT (LBS/CF)":72,"MATERIAL FACTOR":1.6},
Bauxite, Crushed, 3” (Aluminum Ore) | 80D36 | 30B | 3D | 75 | 85 | 80 | 2.5 | ? | "Bark, Wood, Refuse":{"MATERIAL CLASS CODE":"15E45TVY", | "CONVEY LOADING":"30A", | "COMPONENT GROUP":"3D", | "WEIGHT (LBS/CF)":15, | "MATERIAL FACTOR":2} | "Bark, Wood, Refuse":{"MATERIAL CLASS CODE":"15E45TVY","CONVEY LOADING":"30A","COMPONENT GROUP":"3D","WEIGHT (LBS/CF)":15,"MATERIAL FACTOR":2},
Bauxite, Dry, Ground (Aluminum Ore) | 68B25 | 45 | 2D | 68 | 68 | 68 | 1.8 | ? | "Barley, Fine, Ground":{"MATERIAL CLASS CODE":"31B35", | "CONVEY LOADING":"30A", | "COMPONENT GROUP":"1A,1B,1C", | "WEIGHT (LBS/CF)":31, | "MATERIAL FACTOR":0.4} | "Barley, Fine, Ground":{"MATERIAL CLASS CODE":"31B35","CONVEY LOADING":"30A","COMPONENT GROUP":"1A,1B,1C","WEIGHT (LBS/CF)":31,"MATERIAL FACTOR":0.4},
Beans, Castor, Meal | 38B35W | 30A | 1A,1B,1C | 35 | 40 | 37.5 | 0.8 | x | "Barley, Malted":{"MATERIAL CLASS CODE":"31C35", | "CONVEY LOADING":"30A", | "COMPONENT GROUP":"1A,1B,1C", | "WEIGHT (LBS/CF)":31, | "MATERIAL FACTOR":0.4} | "Barley, Malted":{"MATERIAL CLASS CODE":"31C35","CONVEY LOADING":"30A","COMPONENT GROUP":"1A,1B,1C","WEIGHT (LBS/CF)":31,"MATERIAL FACTOR":0.4},
Beans, Castor, Whole Shelled | 36C15W | 45 | 1A,1B,1C | 36 | 36 | 36 | 0.5 | x | "Barley, Meal":{"MATERIAL CLASS CODE":"28C35", | "CONVEY LOADING":"30A", | "COMPONENT GROUP":"1A,1B,1C", | "WEIGHT (LBS/CF)":28, | "MATERIAL FACTOR":0.4} | "Barley, Meal":{"MATERIAL CLASS CODE":"28C35","CONVEY LOADING":"30A","COMPONENT GROUP":"1A,1B,1C","WEIGHT (LBS/CF)":28,"MATERIAL FACTOR":0.4},
Beans, Navy, Dry | 48C15 | 45 | 1A,1B,1C | 48 | 48 | 48 | 0.5 | ? | "Barley, Whole":{"MATERIAL CLASS CODE":"42B25N", | "CONVEY LOADING":"45", | "COMPONENT GROUP":"1A,1B,1C", | "WEIGHT (LBS/CF)":42, | "MATERIAL FACTOR":0.5} | "Barley, Whole":{"MATERIAL CLASS CODE":"42B25N","CONVEY LOADING":"45","COMPONENT GROUP":"1A,1B,1C","WEIGHT (LBS/CF)":42,"MATERIAL FACTOR":0.5},
Beans, Navy, Steeped | 60C25 | 45 | 1A,1B,1C | 60 | 60 | 60 | 0.8 | ? | "Basalt":{"MATERIAL CLASS CODE":"93B27", | "CONVEY LOADING":"15", | "COMPONENT GROUP":"3D", | "WEIGHT (LBS/CF)":92.5, | "MATERIAL FACTOR":1.8} | "Basalt":{"MATERIAL CLASS CODE":"93B27","CONVEY LOADING":"15","COMPONENT GROUP":"3D","WEIGHT (LBS/CF)":92.5,"MATERIAL FACTOR":1.8},
Bentonite, 100 Mesh | 55A25MXY | 45 | 2D | 50 | 60 | 55 | 0.7 | x | "Bauxite, Crushed, 3” (Aluminum Ore)":{"MATERIAL CLASS CODE":"80D36", | "CONVEY LOADING":"30B", | "COMPONENT GROUP":"3D", | "WEIGHT (LBS/CF)":80, | "MATERIAL FACTOR":2.5} | "Bauxite, Crushed, 3” (Aluminum Ore)":{"MATERIAL CLASS CODE":"80D36","CONVEY LOADING":"30B","COMPONENT GROUP":"3D","WEIGHT (LBS/CF)":80,"MATERIAL FACTOR":2.5},
Bentonite, Crude | 37D45X | 30A | 2D | 34 | 40 | 37 | 1.2 |  | "Bauxite, Dry, Ground (Aluminum Ore)":{"MATERIAL CLASS CODE":"68B25", | "CONVEY LOADING":"45", | "COMPONENT GROUP":"2D", | "WEIGHT (LBS/CF)":68, | "MATERIAL FACTOR":1.8} | "Bauxite, Dry, Ground (Aluminum Ore)":{"MATERIAL CLASS CODE":"68B25","CONVEY LOADING":"45","COMPONENT GROUP":"2D","WEIGHT (LBS/CF)":68,"MATERIAL FACTOR":1.8},
Benzene Hexachloride | 56A45R | 30A | 1A,1B,1C | 56 | 56 | 56 | 0.6 | ? | "Beans, Castor, Meal":{"MATERIAL CLASS CODE":"38B35W", | "CONVEY LOADING":"30A", | "COMPONENT GROUP":"1A,1B,1C", | "WEIGHT (LBS/CF)":37.5, | "MATERIAL FACTOR":0.8} | "Beans, Castor, Meal":{"MATERIAL CLASS CODE":"38B35W","CONVEY LOADING":"30A","COMPONENT GROUP":"1A,1B,1C","WEIGHT (LBS/CF)":37.5,"MATERIAL FACTOR":0.8},
Bicarbonate of Soda (Baking Soda) | 48A25 | 45 | 1B | 40 | 55 | 47.5 | 0.6 | ? | "Beans, Castor, Whole Shelled":{"MATERIAL CLASS CODE":"36C15W", | "CONVEY LOADING":"45", | "COMPONENT GROUP":"1A,1B,1C", | "WEIGHT (LBS/CF)":36, | "MATERIAL FACTOR":0.5} | "Beans, Castor, Whole Shelled":{"MATERIAL CLASS CODE":"36C15W","CONVEY LOADING":"45","COMPONENT GROUP":"1A,1B,1C","WEIGHT (LBS/CF)":36,"MATERIAL FACTOR":0.5},
Blood, Dried | 40D45U | 30A | 2D | 35 | 45 | 40 | 2 | x | "Beans, Navy, Dry":{"MATERIAL CLASS CODE":"48C15", | "CONVEY LOADING":"45", | "COMPONENT GROUP":"1A,1B,1C", | "WEIGHT (LBS/CF)":48, | "MATERIAL FACTOR":0.5} | "Beans, Navy, Dry":{"MATERIAL CLASS CODE":"48C15","CONVEY LOADING":"45","COMPONENT GROUP":"1A,1B,1C","WEIGHT (LBS/CF)":48,"MATERIAL FACTOR":0.5},
Blood, Ground, Dried | 30A35U | 30A | 1A,1B, | 30 | 30 | 30 | 1 | x | "Beans, Navy, Steeped":{"MATERIAL CLASS CODE":"60C25", | "CONVEY LOADING":"45", | "COMPONENT GROUP":"1A,1B,1C", | "WEIGHT (LBS/CF)":60, | "MATERIAL FACTOR":0.8} | "Beans, Navy, Steeped":{"MATERIAL CLASS CODE":"60C25","CONVEY LOADING":"45","COMPONENT GROUP":"1A,1B,1C","WEIGHT (LBS/CF)":60,"MATERIAL FACTOR":0.8},
Bone Ash (Tricalcium Phosphate) | 45A45 | 30A | 1A,1B | 40 | 50 | 45 | 1.6 |  | "Bentonite, 100 Mesh":{"MATERIAL CLASS CODE":"55A25MXY", | "CONVEY LOADING":"45", | "COMPONENT GROUP":"2D", | "WEIGHT (LBS/CF)":55, | "MATERIAL FACTOR":0.7} | "Bentonite, 100 Mesh":{"MATERIAL CLASS CODE":"55A25MXY","CONVEY LOADING":"45","COMPONENT GROUP":"2D","WEIGHT (LBS/CF)":55,"MATERIAL FACTOR":0.7},
Boneblack | 23A25Y | 45 | 1A,1B | 20 | 25 | 22.5 | 1.5 | x | "Bentonite, Crude":{"MATERIAL CLASS CODE":"37D45X", | "CONVEY LOADING":"30A", | "COMPONENT GROUP":"2D", | "WEIGHT (LBS/CF)":37, | "MATERIAL FACTOR":1.2} | "Bentonite, Crude":{"MATERIAL CLASS CODE":"37D45X","CONVEY LOADING":"30A","COMPONENT GROUP":"2D","WEIGHT (LBS/CF)":37,"MATERIAL FACTOR":1.2},
Bonechar | 34B35 | 30A | 1A,1B | 27 | 40 | 33.5 | 1.6 | x | "Benzene Hexachloride":{"MATERIAL CLASS CODE":"56A45R", | "CONVEY LOADING":"30A", | "COMPONENT GROUP":"1A,1B,1C", | "WEIGHT (LBS/CF)":56, | "MATERIAL FACTOR":0.6} | "Benzene Hexachloride":{"MATERIAL CLASS CODE":"56A45R","CONVEY LOADING":"30A","COMPONENT GROUP":"1A,1B,1C","WEIGHT (LBS/CF)":56,"MATERIAL FACTOR":0.6},
Bonemeal | 55B35 | 30A | 2D | 50 | 60 | 55 | 1.7 | x | "Bicarbonate of Soda (Baking Soda)":{"MATERIAL CLASS CODE":"48A25", | "CONVEY LOADING":"45", | "COMPONENT GROUP":"1B", | "WEIGHT (LBS/CF)":47.5, | "MATERIAL FACTOR":0.6} | "Bicarbonate of Soda (Baking Soda)":{"MATERIAL CLASS CODE":"48A25","CONVEY LOADING":"45","COMPONENT GROUP":"1B","WEIGHT (LBS/CF)":47.5,"MATERIAL FACTOR":0.6},
Bones, Crushed | 43D45 | 30A | 2D | 35 | 50 | 42.5 | 2 | x | "Blood, Dried":{"MATERIAL CLASS CODE":"40D45U", | "CONVEY LOADING":"30A", | "COMPONENT GROUP":"2D", | "WEIGHT (LBS/CF)":40, | "MATERIAL FACTOR":2} | "Blood, Dried":{"MATERIAL CLASS CODE":"40D45U","CONVEY LOADING":"30A","COMPONENT GROUP":"2D","WEIGHT (LBS/CF)":40,"MATERIAL FACTOR":2},
Bones, Ground | 50B35 | 30A | 2D | 50 | 50 | 50 | 1.7 | x | "Blood, Ground, Dried":{"MATERIAL CLASS CODE":"30A35U", | "CONVEY LOADING":"30A", | "COMPONENT GROUP":"1A,1B,", | "WEIGHT (LBS/CF)":30, | "MATERIAL FACTOR":1} | "Blood, Ground, Dried":{"MATERIAL CLASS CODE":"30A35U","CONVEY LOADING":"30A","COMPONENT GROUP":"1A,1B,","WEIGHT (LBS/CF)":30,"MATERIAL FACTOR":1},
Bones, Whole** | 43E45V | 30A | 2D | 35 | 50 | 42.5 | 3 |  | "Bone Ash (Tricalcium Phosphate)":{"MATERIAL CLASS CODE":"45A45", | "CONVEY LOADING":"30A", | "COMPONENT GROUP":"1A,1B", | "WEIGHT (LBS/CF)":45, | "MATERIAL FACTOR":1.6} | "Bone Ash (Tricalcium Phosphate)":{"MATERIAL CLASS CODE":"45A45","CONVEY LOADING":"30A","COMPONENT GROUP":"1A,1B","WEIGHT (LBS/CF)":45,"MATERIAL FACTOR":1.6},
Borate of Lime | 60A35 | 30A | 1A,1B,1C | 60 | 60 | 60 | 0.6 |  | "Boneblack":{"MATERIAL CLASS CODE":"23A25Y", | "CONVEY LOADING":"45", | "COMPONENT GROUP":"1A,1B", | "WEIGHT (LBS/CF)":22.5, | "MATERIAL FACTOR":1.5} | "Boneblack":{"MATERIAL CLASS CODE":"23A25Y","CONVEY LOADING":"45","COMPONENT GROUP":"1A,1B","WEIGHT (LBS/CF)":22.5,"MATERIAL FACTOR":1.5},
Borax Screening, 1⁄2” | 58C35 | 30A | 2D | 55 | 60 | 57.5 | 1.5 |  | "Bonechar":{"MATERIAL CLASS CODE":"34B35", | "CONVEY LOADING":"30A", | "COMPONENT GROUP":"1A,1B", | "WEIGHT (LBS/CF)":33.5, | "MATERIAL FACTOR":1.6} | "Bonechar":{"MATERIAL CLASS CODE":"34B35","CONVEY LOADING":"30A","COMPONENT GROUP":"1A,1B","WEIGHT (LBS/CF)":33.5,"MATERIAL FACTOR":1.6},
Borax, 1-1⁄2” to 2” Lump | 58D35 | 30A | 2D | 55 | 60 | 57.5 | 1.8 |  | "Bonemeal":{"MATERIAL CLASS CODE":"55B35", | "CONVEY LOADING":"30A", | "COMPONENT GROUP":"2D", | "WEIGHT (LBS/CF)":55, | "MATERIAL FACTOR":1.7} | "Bonemeal":{"MATERIAL CLASS CODE":"55B35","CONVEY LOADING":"30A","COMPONENT GROUP":"2D","WEIGHT (LBS/CF)":55,"MATERIAL FACTOR":1.7},
Borax, 2” to 3” Lump | 65D35 | 30A | 2D | 60 | 70 | 65 | 2 |  | "Bones, Crushed":{"MATERIAL CLASS CODE":"43D45", | "CONVEY LOADING":"30A", | "COMPONENT GROUP":"2D", | "WEIGHT (LBS/CF)":42.5, | "MATERIAL FACTOR":2} | "Bones, Crushed":{"MATERIAL CLASS CODE":"43D45","CONVEY LOADING":"30A","COMPONENT GROUP":"2D","WEIGHT (LBS/CF)":42.5,"MATERIAL FACTOR":2},
Borax, Fine | 50B25T | 45 | 3D | 45 | 55 | 50 | 0.7 | x | "Bones, Ground":{"MATERIAL CLASS CODE":"50B35", | "CONVEY LOADING":"30A", | "COMPONENT GROUP":"2D", | "WEIGHT (LBS/CF)":50, | "MATERIAL FACTOR":1.7} | "Bones, Ground":{"MATERIAL CLASS CODE":"50B35","CONVEY LOADING":"30A","COMPONENT GROUP":"2D","WEIGHT (LBS/CF)":50,"MATERIAL FACTOR":1.7},
Boric Acid, Fine | 55B25T | 45 | 3D | 55 | 55 | 55 | 0.8 | x | "Bones, Whole**":{"MATERIAL CLASS CODE":"43E45V", | "CONVEY LOADING":"30A", | "COMPONENT GROUP":"2D", | "WEIGHT (LBS/CF)":42.5, | "MATERIAL FACTOR":3} | "Bones, Whole**":{"MATERIAL CLASS CODE":"43E45V","CONVEY LOADING":"30A","COMPONENT GROUP":"2D","WEIGHT (LBS/CF)":42.5,"MATERIAL FACTOR":3},
Boron | 75A37 | 15 | 2D | 75 | 75 | 75 | 1 |  | "Borate of Lime":{"MATERIAL CLASS CODE":"60A35", | "CONVEY LOADING":"30A", | "COMPONENT GROUP":"1A,1B,1C", | "WEIGHT (LBS/CF)":60, | "MATERIAL FACTOR":0.6} | "Borate of Lime":{"MATERIAL CLASS CODE":"60A35","CONVEY LOADING":"30A","COMPONENT GROUP":"1A,1B,1C","WEIGHT (LBS/CF)":60,"MATERIAL FACTOR":0.6},
Bran, Rice-Rye-Wheat | 18B355NY | 30A | 1A,1B,1C | 16 | 20 | 18 | 0.5 |  | "Borax Screening, 1⁄2”":{"MATERIAL CLASS CODE":"58C35", | "CONVEY LOADING":"30A", | "COMPONENT GROUP":"2D", | "WEIGHT (LBS/CF)":57.5, | "MATERIAL FACTOR":1.5} | "Borax Screening, 1⁄2”":{"MATERIAL CLASS CODE":"58C35","CONVEY LOADING":"30A","COMPONENT GROUP":"2D","WEIGHT (LBS/CF)":57.5,"MATERIAL FACTOR":1.5},
Braunite (Manganese Oxide) | 120A36 | 30B | 2D | 120 | 120 | 120 | 2 |  | "Borax, 1-1⁄2” to 2” Lump":{"MATERIAL CLASS CODE":"58D35", | "CONVEY LOADING":"30A", | "COMPONENT GROUP":"2D", | "WEIGHT (LBS/CF)":57.5, | "MATERIAL FACTOR":1.8} | "Borax, 1-1⁄2” to 2” Lump":{"MATERIAL CLASS CODE":"58D35","CONVEY LOADING":"30A","COMPONENT GROUP":"2D","WEIGHT (LBS/CF)":57.5,"MATERIAL FACTOR":1.8},
Bread Crumbs | 23B35PQ | 30A | 1A,1B,1C | 20 | 25 | 22.5 | 0.6 |  | "Borax, 2” to 3” Lump":{"MATERIAL CLASS CODE":"65D35", | "CONVEY LOADING":"30A", | "COMPONENT GROUP":"2D", | "WEIGHT (LBS/CF)":65, | "MATERIAL FACTOR":2} | "Borax, 2” to 3” Lump":{"MATERIAL CLASS CODE":"65D35","CONVEY LOADING":"30A","COMPONENT GROUP":"2D","WEIGHT (LBS/CF)":65,"MATERIAL FACTOR":2},
Brewer’s Grain, spent, dry | 22C45 | 30A | 1A,1B,1C | 14 | 30 | 22 | 0.5 | x | "Borax, Fine":{"MATERIAL CLASS CODE":"50B25T", | "CONVEY LOADING":"45", | "COMPONENT GROUP":"3D", | "WEIGHT (LBS/CF)":50, | "MATERIAL FACTOR":0.7} | "Borax, Fine":{"MATERIAL CLASS CODE":"50B25T","CONVEY LOADING":"45","COMPONENT GROUP":"3D","WEIGHT (LBS/CF)":50,"MATERIAL FACTOR":0.7},
Brewer’s Grain, spent, wet | 58C45T | 30A | 2A,2B | 55 | 60 | 57.5 | 0.8 |  | "Boric Acid, Fine":{"MATERIAL CLASS CODE":"55B25T", | "CONVEY LOADING":"45", | "COMPONENT GROUP":"3D", | "WEIGHT (LBS/CF)":55, | "MATERIAL FACTOR":0.8} | "Boric Acid, Fine":{"MATERIAL CLASS CODE":"55B25T","CONVEY LOADING":"45","COMPONENT GROUP":"3D","WEIGHT (LBS/CF)":55,"MATERIAL FACTOR":0.8},
Brick, Ground, 1⁄8” | 110B37 | 15 | 3D | 100 | 120 | 110 | 2.2 |  | "Boron":{"MATERIAL CLASS CODE":"75A37", | "CONVEY LOADING":"15", | "COMPONENT GROUP":"2D", | "WEIGHT (LBS/CF)":75, | "MATERIAL FACTOR":1} | "Boron":{"MATERIAL CLASS CODE":"75A37","CONVEY LOADING":"15","COMPONENT GROUP":"2D","WEIGHT (LBS/CF)":75,"MATERIAL FACTOR":1},
Bronze Chips | 40B45 | 30A | 2D | 30 | 50 | 40 | 2 |  | "Bran, Rice-Rye-Wheat":{"MATERIAL CLASS CODE":"18B355NY", | "CONVEY LOADING":"30A", | "COMPONENT GROUP":"1A,1B,1C", | "WEIGHT (LBS/CF)":18, | "MATERIAL FACTOR":0.5} | "Bran, Rice-Rye-Wheat":{"MATERIAL CLASS CODE":"18B355NY","CONVEY LOADING":"30A","COMPONENT GROUP":"1A,1B,1C","WEIGHT (LBS/CF)":18,"MATERIAL FACTOR":0.5},
Buckwheat | 40B25N | 45 | 1A,1B,1C | 37 | 42 | 39.5 | 0.4 | x | "Braunite (Manganese Oxide)":{"MATERIAL CLASS CODE":"120A36", | "CONVEY LOADING":"30B", | "COMPONENT GROUP":"2D", | "WEIGHT (LBS/CF)":120, | "MATERIAL FACTOR":2} | "Braunite (Manganese Oxide)":{"MATERIAL CLASS CODE":"120A36","CONVEY LOADING":"30B","COMPONENT GROUP":"2D","WEIGHT (LBS/CF)":120,"MATERIAL FACTOR":2},
Calcine, Flour | 80A35 | 30A | 1A,1B,1C | 75 | 85 | 80 | 0.7 |  | "Bread Crumbs":{"MATERIAL CLASS CODE":"23B35PQ", | "CONVEY LOADING":"30A", | "COMPONENT GROUP":"1A,1B,1C", | "WEIGHT (LBS/CF)":22.5, | "MATERIAL FACTOR":0.6} | "Bread Crumbs":{"MATERIAL CLASS CODE":"23B35PQ","CONVEY LOADING":"30A","COMPONENT GROUP":"1A,1B,1C","WEIGHT (LBS/CF)":22.5,"MATERIAL FACTOR":0.6},
Calcium Carbide | 80D25N | 30A | 2D | 70 | 90 | 80 | 2 | ? | "Brewer’s Grain, spent, dry":{"MATERIAL CLASS CODE":"22C45", | "CONVEY LOADING":"30A", | "COMPONENT GROUP":"1A,1B,1C", | "WEIGHT (LBS/CF)":22, | "MATERIAL FACTOR":0.5} | "Brewer’s Grain, spent, dry":{"MATERIAL CLASS CODE":"22C45","CONVEY LOADING":"30A","COMPONENT GROUP":"1A,1B,1C","WEIGHT (LBS/CF)":22,"MATERIAL FACTOR":0.5},
Calcium Carbonate (see Limestone) | [5 empty] | 0 | 0.4 |  | "Brewer’s Grain, spent, wet":{"MATERIAL CLASS CODE":"58C45T", | "CONVEY LOADING":"30A", | "COMPONENT GROUP":"2A,2B", | "WEIGHT (LBS/CF)":57.5, | "MATERIAL FACTOR":0.8} | "Brewer’s Grain, spent, wet":{"MATERIAL CLASS CODE":"58C45T","CONVEY LOADING":"30A","COMPONENT GROUP":"2A,2B","WEIGHT (LBS/CF)":57.5,"MATERIAL FACTOR":0.8},
Calcium Fluoride (see Fluorspar) | [5 empty] | 0 | 0.4 |  | "Brick, Ground, 1⁄8”":{"MATERIAL CLASS CODE":"110B37", | "CONVEY LOADING":"15", | "COMPONENT GROUP":"3D", | "WEIGHT (LBS/CF)":110, | "MATERIAL FACTOR":2.2} | "Brick, Ground, 1⁄8”":{"MATERIAL CLASS CODE":"110B37","CONVEY LOADING":"15","COMPONENT GROUP":"3D","WEIGHT (LBS/CF)":110,"MATERIAL FACTOR":2.2},
Calcium Hydrate (Lime, Hydrated) | 40B35LM | 30A | 2D | 40 | 40 | 40 | 0.8 | ? | "Bronze Chips":{"MATERIAL CLASS CODE":"40B45", | "CONVEY LOADING":"30A", | "COMPONENT GROUP":"2D", | "WEIGHT (LBS/CF)":40, | "MATERIAL FACTOR":2} | "Bronze Chips":{"MATERIAL CLASS CODE":"40B45","CONVEY LOADING":"30A","COMPONENT GROUP":"2D","WEIGHT (LBS/CF)":40,"MATERIAL FACTOR":2},
Calcium Hydroxide (Lime, Hydrated) | 40B35LM | 30A | 2D | 40 | 40 | 40 | 0.8 | ? | "Buckwheat":{"MATERIAL CLASS CODE":"40B25N", | "CONVEY LOADING":"45", | "COMPONENT GROUP":"1A,1B,1C", | "WEIGHT (LBS/CF)":39.5, | "MATERIAL FACTOR":0.4} | "Buckwheat":{"MATERIAL CLASS CODE":"40B25N","CONVEY LOADING":"45","COMPONENT GROUP":"1A,1B,1C","WEIGHT (LBS/CF)":39.5,"MATERIAL FACTOR":0.4},
Calcium Lactate | 28D45QTR | 30A | 2A,2B | 26 | 29 | 27.5 | 0.6 |  | "Calcine, Flour":{"MATERIAL CLASS CODE":"80A35", | "CONVEY LOADING":"30A", | "COMPONENT GROUP":"1A,1B,1C", | "WEIGHT (LBS/CF)":80, | "MATERIAL FACTOR":0.7} | "Calcine, Flour":{"MATERIAL CLASS CODE":"80A35","CONVEY LOADING":"30A","COMPONENT GROUP":"1A,1B,1C","WEIGHT (LBS/CF)":80,"MATERIAL FACTOR":0.7},
Calcium Oxide (Lime, unslaked) | 63B35U | 30A | 1A,1B,1C | 60 | 65 | 62.5 | 0.6 | ? | "Calcium Carbide":{"MATERIAL CLASS CODE":"80D25N", | "CONVEY LOADING":"30A", | "COMPONENT GROUP":"2D", | "WEIGHT (LBS/CF)":80, | "MATERIAL FACTOR":2} | "Calcium Carbide":{"MATERIAL CLASS CODE":"80D25N","CONVEY LOADING":"30A","COMPONENT GROUP":"2D","WEIGHT (LBS/CF)":80,"MATERIAL FACTOR":2},
Calcium Phosphate | 45A45 | 30A | 1A,1B,1C | 40 | 50 | 45 | 1.6 |  | "Calcium Carbonate (see Limestone)":{"MATERIAL CLASS CODE":"", | "CONVEY LOADING":"", | "COMPONENT GROUP":"", | "WEIGHT (LBS/CF)":0, | "MATERIAL FACTOR":0.4} | "Calcium Carbonate (see Limestone)":{"MATERIAL CLASS CODE":"","CONVEY LOADING":"","COMPONENT GROUP":"","WEIGHT (LBS/CF)":0,"MATERIAL FACTOR":0.4},
Calcium Sulfate (see Gypsum) | [5 empty] | 0 | 0.4 |  | "Calcium Fluoride (see Fluorspar)":{"MATERIAL CLASS CODE":"", | "CONVEY LOADING":"", | "COMPONENT GROUP":"", | "WEIGHT (LBS/CF)":0, | "MATERIAL FACTOR":0.4} | "Calcium Fluoride (see Fluorspar)":{"MATERIAL CLASS CODE":"","CONVEY LOADING":"","COMPONENT GROUP":"","WEIGHT (LBS/CF)":0,"MATERIAL FACTOR":0.4},
Canola Meal (Rape Seed Meal)** | 38 | ? | ? | 34 | 41 | 37.5 | 0.8 | ? | "Calcium Hydrate (Lime, Hydrated)":{"MATERIAL CLASS CODE":"40B35LM", | "CONVEY LOADING":"30A", | "COMPONENT GROUP":"2D", | "WEIGHT (LBS/CF)":40, | "MATERIAL FACTOR":0.8} | "Calcium Hydrate (Lime, Hydrated)":{"MATERIAL CLASS CODE":"40B35LM","CONVEY LOADING":"30A","COMPONENT GROUP":"2D","WEIGHT (LBS/CF)":40,"MATERIAL FACTOR":0.8},
Carbon, Activated, Dry, Fine** | - | - | - | - | - | 0 | 1.2 | ? | "Calcium Hydroxide (Lime, Hydrated)":{"MATERIAL CLASS CODE":"40B35LM", | "CONVEY LOADING":"30A", | "COMPONENT GROUP":"2D", | "WEIGHT (LBS/CF)":40, | "MATERIAL FACTOR":0.8} | "Calcium Hydroxide (Lime, Hydrated)":{"MATERIAL CLASS CODE":"40B35LM","CONVEY LOADING":"30A","COMPONENT GROUP":"2D","WEIGHT (LBS/CF)":40,"MATERIAL FACTOR":0.8},
Carbon, Black, Pelleted** | - | - | - | - | - | 0 | 1.2 | ? | "Calcium Lactate":{"MATERIAL CLASS CODE":"28D45QTR", | "CONVEY LOADING":"30A", | "COMPONENT GROUP":"2A,2B", | "WEIGHT (LBS/CF)":27.5, | "MATERIAL FACTOR":0.6} | "Calcium Lactate":{"MATERIAL CLASS CODE":"28D45QTR","CONVEY LOADING":"30A","COMPONENT GROUP":"2A,2B","WEIGHT (LBS/CF)":27.5,"MATERIAL FACTOR":0.6},
Carbon, Black, Powder** | - | - | - | - | - | 0 | 2 |  | "Calcium Oxide (Lime, unslaked)":{"MATERIAL CLASS CODE":"63B35U", | "CONVEY LOADING":"30A", | "COMPONENT GROUP":"1A,1B,1C", | "WEIGHT (LBS/CF)":62.5, | "MATERIAL FACTOR":0.6} | "Calcium Oxide (Lime, unslaked)":{"MATERIAL CLASS CODE":"63B35U","CONVEY LOADING":"30A","COMPONENT GROUP":"1A,1B,1C","WEIGHT (LBS/CF)":62.5,"MATERIAL FACTOR":0.6},
Carborundum | 100D27 | 15 | 3D | 100 | 100 | 100 | 3 |  | "Calcium Phosphate":{"MATERIAL CLASS CODE":"45A45", | "CONVEY LOADING":"30A", | "COMPONENT GROUP":"1A,1B,1C", | "WEIGHT (LBS/CF)":45, | "MATERIAL FACTOR":1.6} | "Calcium Phosphate":{"MATERIAL CLASS CODE":"45A45","CONVEY LOADING":"30A","COMPONENT GROUP":"1A,1B,1C","WEIGHT (LBS/CF)":45,"MATERIAL FACTOR":1.6},
Casein | 36B35 | 30A | 2D | 36 | 36 | 36 | 1.6 |  | "Calcium Sulfate (see Gypsum)":{"MATERIAL CLASS CODE":"", | "CONVEY LOADING":"", | "COMPONENT GROUP":"", | "WEIGHT (LBS/CF)":0, | "MATERIAL FACTOR":0.4} | "Calcium Sulfate (see Gypsum)":{"MATERIAL CLASS CODE":"","CONVEY LOADING":"","COMPONENT GROUP":"","WEIGHT (LBS/CF)":0,"MATERIAL FACTOR":0.4},
Cashew Nuts | 35C45 | 30A | 2D | 32 | 37 | 34.5 | 0.7 |  | "Canola Meal (Rape Seed Meal)**":{"MATERIAL CLASS CODE":"38", | "CONVEY LOADING":"?", | "COMPONENT GROUP":"?", | "WEIGHT (LBS/CF)":37.5, | "MATERIAL FACTOR":0.8} | "Canola Meal (Rape Seed Meal)**":{"MATERIAL CLASS CODE":"38","CONVEY LOADING":"?","COMPONENT GROUP":"?","WEIGHT (LBS/CF)":37.5,"MATERIAL FACTOR":0.8},
Cast Iron, Chips | 165C45 | 30A | 2D | 130 | 200 | 165 | 4 |  | "Carbon, Activated, Dry, Fine**":{"MATERIAL CLASS CODE":"-", | "CONVEY LOADING":"-", | "COMPONENT GROUP":"-", | "WEIGHT (LBS/CF)":0, | "MATERIAL FACTOR":1.2} | "Carbon, Activated, Dry, Fine**":{"MATERIAL CLASS CODE":"-","CONVEY LOADING":"-","COMPONENT GROUP":"-","WEIGHT (LBS/CF)":0,"MATERIAL FACTOR":1.2},
Caustic Soda (Sodium Hydroxide) | 88B35RSU | 30A | 3D | 88 | 88 | 88 | 1.8 |  | "Carbon, Black, Pelleted**":{"MATERIAL CLASS CODE":"-", | "CONVEY LOADING":"-", | "COMPONENT GROUP":"-", | "WEIGHT (LBS/CF)":0, | "MATERIAL FACTOR":1.2} | "Carbon, Black, Pelleted**":{"MATERIAL CLASS CODE":"-","CONVEY LOADING":"-","COMPONENT GROUP":"-","WEIGHT (LBS/CF)":0,"MATERIAL FACTOR":1.2},
Caustic Soda, Flakes | 47C45RSUX | 30A | 3A,3B | 47 | 47 | 47 | 1.5 |  | "Carbon, Black, Powder**":{"MATERIAL CLASS CODE":"-", | "CONVEY LOADING":"-", | "COMPONENT GROUP":"-", | "WEIGHT (LBS/CF)":0, | "MATERIAL FACTOR":2} | "Carbon, Black, Powder**":{"MATERIAL CLASS CODE":"-","CONVEY LOADING":"-","COMPONENT GROUP":"-","WEIGHT (LBS/CF)":0,"MATERIAL FACTOR":2},
Celite (Diatomaceous Earth) | 14A36Y | 30B | 3D | 11 | 17 | 14 | 1.6 | ? | "Carborundum":{"MATERIAL CLASS CODE":"100D27", | "CONVEY LOADING":"15", | "COMPONENT GROUP":"3D", | "WEIGHT (LBS/CF)":100, | "MATERIAL FACTOR":3} | "Carborundum":{"MATERIAL CLASS CODE":"100D27","CONVEY LOADING":"15","COMPONENT GROUP":"3D","WEIGHT (LBS/CF)":100,"MATERIAL FACTOR":3},
Cement, Aerated (Portland) | 68A16M | 30B | 2D | 60 | 75 | 67.5 | 1.4 | x | "Casein":{"MATERIAL CLASS CODE":"36B35", | "CONVEY LOADING":"30A", | "COMPONENT GROUP":"2D", | "WEIGHT (LBS/CF)":36, | "MATERIAL FACTOR":1.6} | "Casein":{"MATERIAL CLASS CODE":"36B35","CONVEY LOADING":"30A","COMPONENT GROUP":"2D","WEIGHT (LBS/CF)":36,"MATERIAL FACTOR":1.6},
Cement, Clinker | 85D36 | 30B | 3D | 75 | 95 | 85 | 1.8 |  | "Cashew Nuts":{"MATERIAL CLASS CODE":"35C45", | "CONVEY LOADING":"30A", | "COMPONENT GROUP":"2D", | "WEIGHT (LBS/CF)":34.5, | "MATERIAL FACTOR":0.7} | "Cashew Nuts":{"MATERIAL CLASS CODE":"35C45","CONVEY LOADING":"30A","COMPONENT GROUP":"2D","WEIGHT (LBS/CF)":34.5,"MATERIAL FACTOR":0.7},
Cement, Mortar | 133B35Q | 30A | 3D | 133 | 133 | 133 | 3 |  | "Cast Iron, Chips":{"MATERIAL CLASS CODE":"165C45", | "CONVEY LOADING":"30A", | "COMPONENT GROUP":"2D", | "WEIGHT (LBS/CF)":165, | "MATERIAL FACTOR":4} | "Cast Iron, Chips":{"MATERIAL CLASS CODE":"165C45","CONVEY LOADING":"30A","COMPONENT GROUP":"2D","WEIGHT (LBS/CF)":165,"MATERIAL FACTOR":4},
Cement, Portland | 94A26M | 30B | 2D | 94 | 94 | 94 | 1.4 | x | "Caustic Soda (Sodium Hydroxide)":{"MATERIAL CLASS CODE":"88B35RSU", | "CONVEY LOADING":"30A", | "COMPONENT GROUP":"3D", | "WEIGHT (LBS/CF)":88, | "MATERIAL FACTOR":1.8} | "Caustic Soda (Sodium Hydroxide)":{"MATERIAL CLASS CODE":"88B35RSU","CONVEY LOADING":"30A","COMPONENT GROUP":"3D","WEIGHT (LBS/CF)":88,"MATERIAL FACTOR":1.8},
Cerrusite (Lead Carbonate) | 250A35R | 30A | 2D | 240 | 260 | 250 | 1 | ? | "Caustic Soda, Flakes":{"MATERIAL CLASS CODE":"47C45RSUX", | "CONVEY LOADING":"30A", | "COMPONENT GROUP":"3A,3B", | "WEIGHT (LBS/CF)":47, | "MATERIAL FACTOR":1.5} | "Caustic Soda, Flakes":{"MATERIAL CLASS CODE":"47C45RSUX","CONVEY LOADING":"30A","COMPONENT GROUP":"3A,3B","WEIGHT (LBS/CF)":47,"MATERIAL FACTOR":1.5},
Chalk, Crushed | 85D25 | 30A | 2D | 75 | 95 | 85 | 1.9 |  | "Celite (Diatomaceous Earth)":{"MATERIAL CLASS CODE":"14A36Y", | "CONVEY LOADING":"30B", | "COMPONENT GROUP":"3D", | "WEIGHT (LBS/CF)":14, | "MATERIAL FACTOR":1.6} | "Celite (Diatomaceous Earth)":{"MATERIAL CLASS CODE":"14A36Y","CONVEY LOADING":"30B","COMPONENT GROUP":"3D","WEIGHT (LBS/CF)":14,"MATERIAL FACTOR":1.6},
Chalk, Pulverized | 71A25MXY | 45 | 2D | 67 | 75 | 71 | 1.4 |  | "Cement, Aerated (Portland)":{"MATERIAL CLASS CODE":"68A16M", | "CONVEY LOADING":"30B", | "COMPONENT GROUP":"2D", | "WEIGHT (LBS/CF)":67.5, | "MATERIAL FACTOR":1.4} | "Cement, Aerated (Portland)":{"MATERIAL CLASS CODE":"68A16M","CONVEY LOADING":"30B","COMPONENT GROUP":"2D","WEIGHT (LBS/CF)":67.5,"MATERIAL FACTOR":1.4},
Charcoal, Ground | 23A45 | 30A | 2D | 18 | 28 | 23 | 1.2 |  | "Cement, Clinker":{"MATERIAL CLASS CODE":"85D36", | "CONVEY LOADING":"30B", | "COMPONENT GROUP":"3D", | "WEIGHT (LBS/CF)":85, | "MATERIAL FACTOR":1.8} | "Cement, Clinker":{"MATERIAL CLASS CODE":"85D36","CONVEY LOADING":"30B","COMPONENT GROUP":"3D","WEIGHT (LBS/CF)":85,"MATERIAL FACTOR":1.8},
Charcoal, Lumps | 23D45Q | 30A | 2D | 18 | 28 | 23 | 1.4 |  | "Cement, Mortar":{"MATERIAL CLASS CODE":"133B35Q", | "CONVEY LOADING":"30A", | "COMPONENT GROUP":"3D", | "WEIGHT (LBS/CF)":133, | "MATERIAL FACTOR":3} | "Cement, Mortar":{"MATERIAL CLASS CODE":"133B35Q","CONVEY LOADING":"30A","COMPONENT GROUP":"3D","WEIGHT (LBS/CF)":133,"MATERIAL FACTOR":3},
Chocolate, Cake Pressed | 43D25 | 30A | 2B | 40 | 45 | 42.5 | 1.5 |  | "Cement, Portland":{"MATERIAL CLASS CODE":"94A26M", | "CONVEY LOADING":"30B", | "COMPONENT GROUP":"2D", | "WEIGHT (LBS/CF)":94, | "MATERIAL FACTOR":1.4} | "Cement, Portland":{"MATERIAL CLASS CODE":"94A26M","CONVEY LOADING":"30B","COMPONENT GROUP":"2D","WEIGHT (LBS/CF)":94,"MATERIAL FACTOR":1.4},
Chrome Ore | 133D36 | 30B | 3D | 125 | 140 | 132.5 | 2.5 |  | "Cerrusite (Lead Carbonate)":{"MATERIAL CLASS CODE":"250A35R", | "CONVEY LOADING":"30A", | "COMPONENT GROUP":"2D", | "WEIGHT (LBS/CF)":250, | "MATERIAL FACTOR":1} | "Cerrusite (Lead Carbonate)":{"MATERIAL CLASS CODE":"250A35R","CONVEY LOADING":"30A","COMPONENT GROUP":"2D","WEIGHT (LBS/CF)":250,"MATERIAL FACTOR":1},
Cinders, Blast Furnace | 57D36T | 30B | 3D | 57 | 57 | 57 | 1.9 |  | "Chalk, Crushed":{"MATERIAL CLASS CODE":"85D25", | "CONVEY LOADING":"30A", | "COMPONENT GROUP":"2D", | "WEIGHT (LBS/CF)":85, | "MATERIAL FACTOR":1.9} | "Chalk, Crushed":{"MATERIAL CLASS CODE":"85D25","CONVEY LOADING":"30A","COMPONENT GROUP":"2D","WEIGHT (LBS/CF)":85,"MATERIAL FACTOR":1.9},
Cinders, Coal | 40D36T | 30B | 3D | 40 | 40 | 40 | 1.8 |  | "Chalk, Pulverized":{"MATERIAL CLASS CODE":"71A25MXY", | "CONVEY LOADING":"45", | "COMPONENT GROUP":"2D", | "WEIGHT (LBS/CF)":71, | "MATERIAL FACTOR":1.4} | "Chalk, Pulverized":{"MATERIAL CLASS CODE":"71A25MXY","CONVEY LOADING":"45","COMPONENT GROUP":"2D","WEIGHT (LBS/CF)":71,"MATERIAL FACTOR":1.4},
Clay (Marl) | 80D36 | 30B | 2D | 80 | 80 | 80 | 1.6 | ? | "Charcoal, Ground":{"MATERIAL CLASS CODE":"23A45", | "CONVEY LOADING":"30A", | "COMPONENT GROUP":"2D", | "WEIGHT (LBS/CF)":23, | "MATERIAL FACTOR":1.2} | "Charcoal, Ground":{"MATERIAL CLASS CODE":"23A45","CONVEY LOADING":"30A","COMPONENT GROUP":"2D","WEIGHT (LBS/CF)":23,"MATERIAL FACTOR":1.2},
Clay (see also Fuller’s Earth, Kaolin & Marl) | [5 empty] | 0 | 0.4 |  | "Charcoal, Lumps":{"MATERIAL CLASS CODE":"23D45Q", | "CONVEY LOADING":"30A", | "COMPONENT GROUP":"2D", | "WEIGHT (LBS/CF)":23, | "MATERIAL FACTOR":1.4} | "Charcoal, Lumps":{"MATERIAL CLASS CODE":"23D45Q","CONVEY LOADING":"30A","COMPONENT GROUP":"2D","WEIGHT (LBS/CF)":23,"MATERIAL FACTOR":1.4},
Clay (see Bentonite, Diat. Earth) | [5 empty] | 0 | 0.4 |  | "Chocolate, Cake Pressed":{"MATERIAL CLASS CODE":"43D25", | "CONVEY LOADING":"30A", | "COMPONENT GROUP":"2B", | "WEIGHT (LBS/CF)":42.5, | "MATERIAL FACTOR":1.5} | "Chocolate, Cake Pressed":{"MATERIAL CLASS CODE":"43D25","CONVEY LOADING":"30A","COMPONENT GROUP":"2B","WEIGHT (LBS/CF)":42.5,"MATERIAL FACTOR":1.5},
Clay, Brick, Dry, Fines | 110C36 | 30B | 3D | 100 | 120 | 110 | 2 |  | "Chrome Ore":{"MATERIAL CLASS CODE":"133D36", | "CONVEY LOADING":"30B", | "COMPONENT GROUP":"3D", | "WEIGHT (LBS/CF)":132.5, | "MATERIAL FACTOR":2.5} | "Chrome Ore":{"MATERIAL CLASS CODE":"133D36","CONVEY LOADING":"30B","COMPONENT GROUP":"3D","WEIGHT (LBS/CF)":132.5,"MATERIAL FACTOR":2.5},
Clay, Calcined | 90B36 | 30B | 3D | 80 | 100 | 90 | 2.4 |  | "Cinders, Blast Furnace":{"MATERIAL CLASS CODE":"57D36T", | "CONVEY LOADING":"30B", | "COMPONENT GROUP":"3D", | "WEIGHT (LBS/CF)":57, | "MATERIAL FACTOR":1.9} | "Cinders, Blast Furnace":{"MATERIAL CLASS CODE":"57D36T","CONVEY LOADING":"30B","COMPONENT GROUP":"3D","WEIGHT (LBS/CF)":57,"MATERIAL FACTOR":1.9},
Clay, Ceramic, Dry, Fines | 70A35P | 30A | 1A,1B,1C | 60 | 80 | 70 | 1.5 | x | "Cinders, Coal":{"MATERIAL CLASS CODE":"40D36T", | "CONVEY LOADING":"30B", | "COMPONENT GROUP":"3D", | "WEIGHT (LBS/CF)":40, | "MATERIAL FACTOR":1.8} | "Cinders, Coal":{"MATERIAL CLASS CODE":"40D36T","CONVEY LOADING":"30B","COMPONENT GROUP":"3D","WEIGHT (LBS/CF)":40,"MATERIAL FACTOR":1.8},
Clay, Dry, Lumpy | 68D35 | 30A | 2D | 60 | 75 | 67.5 | 1.8 |  | "Clay (Marl)":{"MATERIAL CLASS CODE":"80D36", | "CONVEY LOADING":"30B", | "COMPONENT GROUP":"2D", | "WEIGHT (LBS/CF)":80, | "MATERIAL FACTOR":1.6} | "Clay (Marl)":{"MATERIAL CLASS CODE":"80D36","CONVEY LOADING":"30B","COMPONENT GROUP":"2D","WEIGHT (LBS/CF)":80,"MATERIAL FACTOR":1.6},
Clinker, Cement (Cement Clinker) | 85D36 | 30B | 3D | 75 | 95 | 85 | 1.8 | ? | "Clay (see also Fuller’s Earth, Kaolin & Marl)":{"MATERIAL CLASS CODE":"", | "CONVEY LOADING":"", | "COMPONENT GROUP":"", | "WEIGHT (LBS/CF)":0, | "MATERIAL FACTOR":0.4} | "Clay (see also Fuller’s Earth, Kaolin & Marl)":{"MATERIAL CLASS CODE":"","CONVEY LOADING":"","COMPONENT GROUP":"","WEIGHT (LBS/CF)":0,"MATERIAL FACTOR":0.4},
Clover Seed | 47B25N | 45 | 1A,1B,1C | 45 | 48 | 46.5 | 0.4 | x | "Clay (see Bentonite, Diat. Earth)":{"MATERIAL CLASS CODE":"", | "CONVEY LOADING":"", | "COMPONENT GROUP":"", | "WEIGHT (LBS/CF)":0, | "MATERIAL FACTOR":0.4} | "Clay (see Bentonite, Diat. Earth)":{"MATERIAL CLASS CODE":"","CONVEY LOADING":"","COMPONENT GROUP":"","WEIGHT (LBS/CF)":0,"MATERIAL FACTOR":0.4},
Coal, Anthracite (River & Culm) | 58B35TY | 30A | 2A,2B | 55 | 61 | 58 | 1 |  | "Clay, Brick, Dry, Fines":{"MATERIAL CLASS CODE":"110C36", | "CONVEY LOADING":"30B", | "COMPONENT GROUP":"3D", | "WEIGHT (LBS/CF)":110, | "MATERIAL FACTOR":2} | "Clay, Brick, Dry, Fines":{"MATERIAL CLASS CODE":"110C36","CONVEY LOADING":"30B","COMPONENT GROUP":"3D","WEIGHT (LBS/CF)":110,"MATERIAL FACTOR":2},
Coal, Anthracite, Sized, 1⁄2” | 55C25 | 45 | 2A,2B | 49 | 61 | 55 | 1 |  | "Clay, Calcined":{"MATERIAL CLASS CODE":"90B36", | "CONVEY LOADING":"30B", | "COMPONENT GROUP":"3D", | "WEIGHT (LBS/CF)":90, | "MATERIAL FACTOR":2.4} | "Clay, Calcined":{"MATERIAL CLASS CODE":"90B36","CONVEY LOADING":"30B","COMPONENT GROUP":"3D","WEIGHT (LBS/CF)":90,"MATERIAL FACTOR":2.4},
Coal, Bituminous, Mined | 50D35LNYX | 30A | 1A,1B | 40 | 60 | 50 | 1 |  | "Clay, Ceramic, Dry, Fines":{"MATERIAL CLASS CODE":"70A35P", | "CONVEY LOADING":"30A", | "COMPONENT GROUP":"1A,1B,1C", | "WEIGHT (LBS/CF)":70, | "MATERIAL FACTOR":1.5} | "Clay, Ceramic, Dry, Fines":{"MATERIAL CLASS CODE":"70A35P","CONVEY LOADING":"30A","COMPONENT GROUP":"1A,1B,1C","WEIGHT (LBS/CF)":70,"MATERIAL FACTOR":1.5},
Coal, Bituminous, Mined, Sized | 48D35QV | 30A | 1A,1B | 45 | 50 | 47.5 | 1 |  | "Clay, Dry, Lumpy":{"MATERIAL CLASS CODE":"68D35", | "CONVEY LOADING":"30A", | "COMPONENT GROUP":"2D", | "WEIGHT (LBS/CF)":67.5, | "MATERIAL FACTOR":1.8} | "Clay, Dry, Lumpy":{"MATERIAL CLASS CODE":"68D35","CONVEY LOADING":"30A","COMPONENT GROUP":"2D","WEIGHT (LBS/CF)":67.5,"MATERIAL FACTOR":1.8},
Coal, Bituminous, Mined, Slack | 47C45T | 30A | 2A,2B | 43 | 50 | 46.5 | 0.9 |  | "Clinker, Cement (Cement Clinker)":{"MATERIAL CLASS CODE":"85D36", | "CONVEY LOADING":"30B", | "COMPONENT GROUP":"3D", | "WEIGHT (LBS/CF)":85, | "MATERIAL FACTOR":1.8} | "Clinker, Cement (Cement Clinker)":{"MATERIAL CLASS CODE":"85D36","CONVEY LOADING":"30B","COMPONENT GROUP":"3D","WEIGHT (LBS/CF)":85,"MATERIAL FACTOR":1.8},
Coal, Lignite | 41D35T | 30A | 2D | 37 | 45 | 41 | 1 |  | "Clover Seed":{"MATERIAL CLASS CODE":"47B25N", | "CONVEY LOADING":"45", | "COMPONENT GROUP":"1A,1B,1C", | "WEIGHT (LBS/CF)":46.5, | "MATERIAL FACTOR":0.4} | "Clover Seed":{"MATERIAL CLASS CODE":"47B25N","CONVEY LOADING":"45","COMPONENT GROUP":"1A,1B,1C","WEIGHT (LBS/CF)":46.5,"MATERIAL FACTOR":0.4},
Cocoa Beans | 38C25Q | 30A | 1A,1B | 30 | 45 | 37.5 | 0.5 |  | "Coal, Anthracite (River & Culm)":{"MATERIAL CLASS CODE":"58B35TY", | "CONVEY LOADING":"30A", | "COMPONENT GROUP":"2A,2B", | "WEIGHT (LBS/CF)":58, | "MATERIAL FACTOR":1} | "Coal, Anthracite (River & Culm)":{"MATERIAL CLASS CODE":"58B35TY","CONVEY LOADING":"30A","COMPONENT GROUP":"2A,2B","WEIGHT (LBS/CF)":58,"MATERIAL FACTOR":1},
Cocoa, Nibs | 35C25 | 45 | 2D | 35 | 35 | 35 | 0.5 |  | "Coal, Anthracite, Sized, 1⁄2”":{"MATERIAL CLASS CODE":"55C25", | "CONVEY LOADING":"45", | "COMPONENT GROUP":"2A,2B", | "WEIGHT (LBS/CF)":55, | "MATERIAL FACTOR":1} | "Coal, Anthracite, Sized, 1⁄2”":{"MATERIAL CLASS CODE":"55C25","CONVEY LOADING":"45","COMPONENT GROUP":"2A,2B","WEIGHT (LBS/CF)":55,"MATERIAL FACTOR":1},
Cocoa, Powdered | 33A45XY | 30A | 1B | 30 | 35 | 32.5 | 0.9 |  | "Coal, Bituminous, Mined":{"MATERIAL CLASS CODE":"50D35LNYX", | "CONVEY LOADING":"30A", | "COMPONENT GROUP":"1A,1B", | "WEIGHT (LBS/CF)":50, | "MATERIAL FACTOR":1} | "Coal, Bituminous, Mined":{"MATERIAL CLASS CODE":"50D35LNYX","CONVEY LOADING":"30A","COMPONENT GROUP":"1A,1B","WEIGHT (LBS/CF)":50,"MATERIAL FACTOR":1},
Coconut, Shredded | 2.1e+46 | 30B | 2B | 20 | 22 | 21 | 1.5 | x | "Coal, Bituminous, Mined, Sized":{"MATERIAL CLASS CODE":"48D35QV", | "CONVEY LOADING":"30A", | "COMPONENT GROUP":"1A,1B", | "WEIGHT (LBS/CF)":47.5, | "MATERIAL FACTOR":1} | "Coal, Bituminous, Mined, Sized":{"MATERIAL CLASS CODE":"48D35QV","CONVEY LOADING":"30A","COMPONENT GROUP":"1A,1B","WEIGHT (LBS/CF)":47.5,"MATERIAL FACTOR":1},
Coffee, Chaff | 20B25FZMY | 45 | 1A,1B | 20 | 20 | 20 | 1 | x | "Coal, Bituminous, Mined, Slack":{"MATERIAL CLASS CODE":"47C45T", | "CONVEY LOADING":"30A", | "COMPONENT GROUP":"2A,2B", | "WEIGHT (LBS/CF)":46.5, | "MATERIAL FACTOR":0.9} | "Coal, Bituminous, Mined, Slack":{"MATERIAL CLASS CODE":"47C45T","CONVEY LOADING":"30A","COMPONENT GROUP":"2A,2B","WEIGHT (LBS/CF)":46.5,"MATERIAL FACTOR":0.9},
Coffee, Green Bean | 29C25PQ | 45 | 1A,1B | 25 | 32 | 28.5 | 0.5 |  | "Coal, Lignite":{"MATERIAL CLASS CODE":"41D35T", | "CONVEY LOADING":"30A", | "COMPONENT GROUP":"2D", | "WEIGHT (LBS/CF)":41, | "MATERIAL FACTOR":1} | "Coal, Lignite":{"MATERIAL CLASS CODE":"41D35T","CONVEY LOADING":"30A","COMPONENT GROUP":"2D","WEIGHT (LBS/CF)":41,"MATERIAL FACTOR":1},
Coffee, Ground, Dry | 25A35P | 30A | 1A,1B | 25 | 25 | 25 | 0.6 | x | "Cocoa Beans":{"MATERIAL CLASS CODE":"38C25Q", | "CONVEY LOADING":"30A", | "COMPONENT GROUP":"1A,1B", | "WEIGHT (LBS/CF)":37.5, | "MATERIAL FACTOR":0.5} | "Cocoa Beans":{"MATERIAL CLASS CODE":"38C25Q","CONVEY LOADING":"30A","COMPONENT GROUP":"1A,1B","WEIGHT (LBS/CF)":37.5,"MATERIAL FACTOR":0.5},
Coffee, Ground, Wet | 40A45X | 30A | 1A,1B | 35 | 45 | 40 | 0.6 |  | "Cocoa, Nibs":{"MATERIAL CLASS CODE":"35C25", | "CONVEY LOADING":"45", | "COMPONENT GROUP":"2D", | "WEIGHT (LBS/CF)":35, | "MATERIAL FACTOR":0.5} | "Cocoa, Nibs":{"MATERIAL CLASS CODE":"35C25","CONVEY LOADING":"45","COMPONENT GROUP":"2D","WEIGHT (LBS/CF)":35,"MATERIAL FACTOR":0.5},
Coffee, Roasted Bean | 25C25PQ | 45 | 1B | 20 | 30 | 25 | 0.4 | x | "Cocoa, Powdered":{"MATERIAL CLASS CODE":"33A45XY", | "CONVEY LOADING":"30A", | "COMPONENT GROUP":"1B", | "WEIGHT (LBS/CF)":32.5, | "MATERIAL FACTOR":0.9} | "Cocoa, Powdered":{"MATERIAL CLASS CODE":"33A45XY","CONVEY LOADING":"30A","COMPONENT GROUP":"1B","WEIGHT (LBS/CF)":32.5,"MATERIAL FACTOR":0.9},
Coffee, Soluble | 19A35PUY | 30A | 1B | 19 | 19 | 19 | 0.4 | x | "Coconut, Shredded":{"MATERIAL CLASS CODE":"2.1E+46", | "CONVEY LOADING":"30B", | "COMPONENT GROUP":"2B", | "WEIGHT (LBS/CF)":21, | "MATERIAL FACTOR":1.5} | "Coconut, Shredded":{"MATERIAL CLASS CODE":"2.1E+46","CONVEY LOADING":"30B","COMPONENT GROUP":"2B","WEIGHT (LBS/CF)":21,"MATERIAL FACTOR":1.5},
Coke, Breeze | 30C37 | 15 | 3D | 25 | 35 | 30 | 1.2 |  | "Coffee, Chaff":{"MATERIAL CLASS CODE":"20B25FZMY", | "CONVEY LOADING":"45", | "COMPONENT GROUP":"1A,1B", | "WEIGHT (LBS/CF)":20, | "MATERIAL FACTOR":1} | "Coffee, Chaff":{"MATERIAL CLASS CODE":"20B25FZMY","CONVEY LOADING":"45","COMPONENT GROUP":"1A,1B","WEIGHT (LBS/CF)":20,"MATERIAL FACTOR":1},
Coke, Loose | 30D37 | 15 | 3D | 25 | 35 | 30 | 1.2 |  | "Coffee, Green Bean":{"MATERIAL CLASS CODE":"29C25PQ", | "CONVEY LOADING":"45", | "COMPONENT GROUP":"1A,1B", | "WEIGHT (LBS/CF)":28.5, | "MATERIAL FACTOR":0.5} | "Coffee, Green Bean":{"MATERIAL CLASS CODE":"29C25PQ","CONVEY LOADING":"45","COMPONENT GROUP":"1A,1B","WEIGHT (LBS/CF)":28.5,"MATERIAL FACTOR":0.5},
Coke, Petrol, Calcined | 40D37 | 15 | 3D | 35 | 45 | 40 | 1.3 |  | "Coffee, Ground, Dry":{"MATERIAL CLASS CODE":"25A35P", | "CONVEY LOADING":"30A", | "COMPONENT GROUP":"1A,1B", | "WEIGHT (LBS/CF)":25, | "MATERIAL FACTOR":0.6} | "Coffee, Ground, Dry":{"MATERIAL CLASS CODE":"25A35P","CONVEY LOADING":"30A","COMPONENT GROUP":"1A,1B","WEIGHT (LBS/CF)":25,"MATERIAL FACTOR":0.6},
Compost | 40D45TV | 30A | 3A,3B | 30 | 50 | 40 | 1 |  | "Coffee, Ground, Wet":{"MATERIAL CLASS CODE":"40A45X", | "CONVEY LOADING":"30A", | "COMPONENT GROUP":"1A,1B", | "WEIGHT (LBS/CF)":40, | "MATERIAL FACTOR":0.6} | "Coffee, Ground, Wet":{"MATERIAL CLASS CODE":"40A45X","CONVEY LOADING":"30A","COMPONENT GROUP":"1A,1B","WEIGHT (LBS/CF)":40,"MATERIAL FACTOR":0.6},
Concrete, Pre-Mix Dry | 103C36U | 30B | 3D | 85 | 120 | 102.5 | 3 |  | "Coffee, Roasted Bean":{"MATERIAL CLASS CODE":"25C25PQ", | "CONVEY LOADING":"45", | "COMPONENT GROUP":"1B", | "WEIGHT (LBS/CF)":25, | "MATERIAL FACTOR":0.4} | "Coffee, Roasted Bean":{"MATERIAL CLASS CODE":"25C25PQ","CONVEY LOADING":"45","COMPONENT GROUP":"1B","WEIGHT (LBS/CF)":25,"MATERIAL FACTOR":0.4},
Copper Ore | 135D36 | 30B | 3D | 120 | 150 | 135 | 4 |  | "Coffee, Soluble":{"MATERIAL CLASS CODE":"19A35PUY", | "CONVEY LOADING":"30A", | "COMPONENT GROUP":"1B", | "WEIGHT (LBS/CF)":19, | "MATERIAL FACTOR":0.4} | "Coffee, Soluble":{"MATERIAL CLASS CODE":"19A35PUY","CONVEY LOADING":"30A","COMPONENT GROUP":"1B","WEIGHT (LBS/CF)":19,"MATERIAL FACTOR":0.4},
Copper Ore, Crushed | 125D36 | 30B | 3D | 100 | 150 | 125 | 4 |  | "Coke, Breeze":{"MATERIAL CLASS CODE":"30C37", | "CONVEY LOADING":"15", | "COMPONENT GROUP":"3D", | "WEIGHT (LBS/CF)":30, | "MATERIAL FACTOR":1.2} | "Coke, Breeze":{"MATERIAL CLASS CODE":"30C37","CONVEY LOADING":"15","COMPONENT GROUP":"3D","WEIGHT (LBS/CF)":30,"MATERIAL FACTOR":1.2},
Copper Sulphate, (Bluestone, Cupric Sulphate) | 85C35S | 30A | 2A,2B,2C | 75 | 95 | 85 | 1 |  | "Coke, Loose":{"MATERIAL CLASS CODE":"30D37", | "CONVEY LOADING":"15", | "COMPONENT GROUP":"3D", | "WEIGHT (LBS/CF)":30, | "MATERIAL FACTOR":1.2} | "Coke, Loose":{"MATERIAL CLASS CODE":"30D37","CONVEY LOADING":"15","COMPONENT GROUP":"3D","WEIGHT (LBS/CF)":30,"MATERIAL FACTOR":1.2},
Copperas (Ferrous Sulphate) | 63C35U | 30A | 2D | 50 | 75 | 62.5 | 1 | ? | "Coke, Petrol, Calcined":{"MATERIAL CLASS CODE":"40D37", | "CONVEY LOADING":"15", | "COMPONENT GROUP":"3D", | "WEIGHT (LBS/CF)":40, | "MATERIAL FACTOR":1.3} | "Coke, Petrol, Calcined":{"MATERIAL CLASS CODE":"40D37","CONVEY LOADING":"15","COMPONENT GROUP":"3D","WEIGHT (LBS/CF)":40,"MATERIAL FACTOR":1.3},
Copra, Cake Ground | 43B45HW | 30A | 1A,1B,1C | 40 | 45 | 42.5 | 0.7 | x | "Compost":{"MATERIAL CLASS CODE":"40D45TV", | "CONVEY LOADING":"30A", | "COMPONENT GROUP":"3A,3B", | "WEIGHT (LBS/CF)":40, | "MATERIAL FACTOR":1} | "Compost":{"MATERIAL CLASS CODE":"40D45TV","CONVEY LOADING":"30A","COMPONENT GROUP":"3A,3B","WEIGHT (LBS/CF)":40,"MATERIAL FACTOR":1},
Copra, Cake, Lumpy | 28D35HW | 30A | 2A,2B,2C | 25 | 30 | 27.5 | 0.8 |  | "Concrete, Pre-Mix Dry":{"MATERIAL CLASS CODE":"103C36U", | "CONVEY LOADING":"30B", | "COMPONENT GROUP":"3D", | "WEIGHT (LBS/CF)":102.5, | "MATERIAL FACTOR":3} | "Concrete, Pre-Mix Dry":{"MATERIAL CLASS CODE":"103C36U","CONVEY LOADING":"30B","COMPONENT GROUP":"3D","WEIGHT (LBS/CF)":102.5,"MATERIAL FACTOR":3},
Copra, Lumpy | 22E35HW | 30A | 2A,2B,2C | 22 | 22 | 22 | 1 |  | "Copper Ore":{"MATERIAL CLASS CODE":"135D36", | "CONVEY LOADING":"30B", | "COMPONENT GROUP":"3D", | "WEIGHT (LBS/CF)":135, | "MATERIAL FACTOR":4} | "Copper Ore":{"MATERIAL CLASS CODE":"135D36","CONVEY LOADING":"30B","COMPONENT GROUP":"3D","WEIGHT (LBS/CF)":135,"MATERIAL FACTOR":4},
Copra, Meal | 43B35HW | 30A | 2D | 40 | 45 | 42.5 | 0.7 | x | "Copper Ore, Crushed":{"MATERIAL CLASS CODE":"125D36", | "CONVEY LOADING":"30B", | "COMPONENT GROUP":"3D", | "WEIGHT (LBS/CF)":125, | "MATERIAL FACTOR":4} | "Copper Ore, Crushed":{"MATERIAL CLASS CODE":"125D36","CONVEY LOADING":"30B","COMPONENT GROUP":"3D","WEIGHT (LBS/CF)":125,"MATERIAL FACTOR":4},
Cork, Fine Ground | 10B35JNY | 30A | 1A,1B,1C | 5 | 15 | 10 | 0.5 | x | "Copper Sulphate, (Bluestone, Cupric Sulphate)":{"MATERIAL CLASS CODE":"85C35S", | "CONVEY LOADING":"30A", | "COMPONENT GROUP":"2A,2B,2C", | "WEIGHT (LBS/CF)":85, | "MATERIAL FACTOR":1} | "Copper Sulphate, (Bluestone, Cupric Sulphate)":{"MATERIAL CLASS CODE":"85C35S","CONVEY LOADING":"30A","COMPONENT GROUP":"2A,2B,2C","WEIGHT (LBS/CF)":85,"MATERIAL FACTOR":1},
Cork, Granulated | 14C35JY | 30A | 1A,1B,1C | 12 | 15 | 13.5 | 0.5 | x | "Copperas (Ferrous Sulphate)":{"MATERIAL CLASS CODE":"63C35U", | "CONVEY LOADING":"30A", | "COMPONENT GROUP":"2D", | "WEIGHT (LBS/CF)":62.5, | "MATERIAL FACTOR":1} | "Copperas (Ferrous Sulphate)":{"MATERIAL CLASS CODE":"63C35U","CONVEY LOADING":"30A","COMPONENT GROUP":"2D","WEIGHT (LBS/CF)":62.5,"MATERIAL FACTOR":1},
Corn Cobs, Ground | 17C25Y | 45 | 1A,1B,1C | 17 | 17 | 17 | 0.6 |  | "Copra, Cake Ground":{"MATERIAL CLASS CODE":"43B45HW", | "CONVEY LOADING":"30A", | "COMPONENT GROUP":"1A,1B,1C", | "WEIGHT (LBS/CF)":42.5, | "MATERIAL FACTOR":0.7} | "Copra, Cake Ground":{"MATERIAL CLASS CODE":"43B45HW","CONVEY LOADING":"30A","COMPONENT GROUP":"1A,1B,1C","WEIGHT (LBS/CF)":42.5,"MATERIAL FACTOR":0.7},
Corn Cobs, Whole* | 14E45NV | 30A | 2A,2B | 12 | 15 | 13.5 | 0.4 | x | "Copra, Cake, Lumpy":{"MATERIAL CLASS CODE":"28D35HW", | "CONVEY LOADING":"30A", | "COMPONENT GROUP":"2A,2B,2C", | "WEIGHT (LBS/CF)":27.5, | "MATERIAL FACTOR":0.8} | "Copra, Cake, Lumpy":{"MATERIAL CLASS CODE":"28D35HW","CONVEY LOADING":"30A","COMPONENT GROUP":"2A,2B,2C","WEIGHT (LBS/CF)":27.5,"MATERIAL FACTOR":0.8},
Corn Fiber, Dry | 14B46P | 30B | 1A,1B,1C | 12 | 15 | 13.5 | 1 | x | "Copra, Lumpy":{"MATERIAL CLASS CODE":"22E35HW", | "CONVEY LOADING":"30A", | "COMPONENT GROUP":"2A,2B,2C", | "WEIGHT (LBS/CF)":22, | "MATERIAL FACTOR":1} | "Copra, Lumpy":{"MATERIAL CLASS CODE":"22E35HW","CONVEY LOADING":"30A","COMPONENT GROUP":"2A,2B,2C","WEIGHT (LBS/CF)":22,"MATERIAL FACTOR":1},
Corn Fiber, Wet | 33B46P | 30B | 1A,1B,1C | 15 | 50 | 32.5 | 1.5 | x | "Copra, Meal":{"MATERIAL CLASS CODE":"43B35HW", | "CONVEY LOADING":"30A", | "COMPONENT GROUP":"2D", | "WEIGHT (LBS/CF)":42.5, | "MATERIAL FACTOR":0.7} | "Copra, Meal":{"MATERIAL CLASS CODE":"43B35HW","CONVEY LOADING":"30A","COMPONENT GROUP":"2D","WEIGHT (LBS/CF)":42.5,"MATERIAL FACTOR":0.7},
Corn Oil, Cake | 25D45HW | 30A | 1A,1B | 25 | 25 | 25 | 0.6 | x | "Cork, Fine Ground":{"MATERIAL CLASS CODE":"10B35JNY", | "CONVEY LOADING":"30A", | "COMPONENT GROUP":"1A,1B,1C", | "WEIGHT (LBS/CF)":10, | "MATERIAL FACTOR":0.5} | "Cork, Fine Ground":{"MATERIAL CLASS CODE":"10B35JNY","CONVEY LOADING":"30A","COMPONENT GROUP":"1A,1B,1C","WEIGHT (LBS/CF)":10,"MATERIAL FACTOR":0.5},
Corn, Cracked | 45B25P | 45 | 1A,1B,1C | 40 | 50 | 45 | 0.7 | x | "Cork, Granulated":{"MATERIAL CLASS CODE":"14C35JY", | "CONVEY LOADING":"30A", | "COMPONENT GROUP":"1A,1B,1C", | "WEIGHT (LBS/CF)":13.5, | "MATERIAL FACTOR":0.5} | "Cork, Granulated":{"MATERIAL CLASS CODE":"14C35JY","CONVEY LOADING":"30A","COMPONENT GROUP":"1A,1B,1C","WEIGHT (LBS/CF)":13.5,"MATERIAL FACTOR":0.5},
Corn, Ear** | - | - | 2A,2B | 56 | 56 | 56 | 1.2 |  | "Corn Cobs, Ground":{"MATERIAL CLASS CODE":"17C25Y", | "CONVEY LOADING":"45", | "COMPONENT GROUP":"1A,1B,1C", | "WEIGHT (LBS/CF)":17, | "MATERIAL FACTOR":0.6} | "Corn Cobs, Ground":{"MATERIAL CLASS CODE":"17C25Y","CONVEY LOADING":"45","COMPONENT GROUP":"1A,1B,1C","WEIGHT (LBS/CF)":17,"MATERIAL FACTOR":0.6},
Corn, Germ, Dry | 21B35PY | 30A | 1A,1B,1C | 21 | 21 | 21 | 0.4 | x | "Corn Cobs, Whole*":{"MATERIAL CLASS CODE":"14E45NV", | "CONVEY LOADING":"30A", | "COMPONENT GROUP":"2A,2B", | "WEIGHT (LBS/CF)":13.5, | "MATERIAL FACTOR":0.4} | "Corn Cobs, Whole*":{"MATERIAL CLASS CODE":"14E45NV","CONVEY LOADING":"30A","COMPONENT GROUP":"2A,2B","WEIGHT (LBS/CF)":13.5,"MATERIAL FACTOR":0.4},
Corn, Germ, Wet (50% moisture) | 30B35PY | 30A | 1A,1B,1C | 30 | 30 | 30 | 0.4 |  | "Corn Fiber, Dry":{"MATERIAL CLASS CODE":"14B46P", | "CONVEY LOADING":"30B", | "COMPONENT GROUP":"1A,1B,1C", | "WEIGHT (LBS/CF)":13.5, | "MATERIAL FACTOR":1} | "Corn Fiber, Dry":{"MATERIAL CLASS CODE":"14B46P","CONVEY LOADING":"30B","COMPONENT GROUP":"1A,1B,1C","WEIGHT (LBS/CF)":13.5,"MATERIAL FACTOR":1},
Corn, Gluten (see Gluten Meal) | [5 empty] | 0 | 0.4 |  | "Corn Fiber, Wet":{"MATERIAL CLASS CODE":"33B46P", | "CONVEY LOADING":"30B", | "COMPONENT GROUP":"1A,1B,1C", | "WEIGHT (LBS/CF)":32.5, | "MATERIAL FACTOR":1.5} | "Corn Fiber, Wet":{"MATERIAL CLASS CODE":"33B46P","CONVEY LOADING":"30B","COMPONENT GROUP":"1A,1B,1C","WEIGHT (LBS/CF)":32.5,"MATERIAL FACTOR":1.5},
Corn, Grits | 43B35P | 30A | 1A,1B,1C | 40 | 45 | 42.5 | 0.5 | x | "Corn Oil, Cake":{"MATERIAL CLASS CODE":"25D45HW", | "CONVEY LOADING":"30A", | "COMPONENT GROUP":"1A,1B", | "WEIGHT (LBS/CF)":25, | "MATERIAL FACTOR":0.6} | "Corn Oil, Cake":{"MATERIAL CLASS CODE":"25D45HW","CONVEY LOADING":"30A","COMPONENT GROUP":"1A,1B","WEIGHT (LBS/CF)":25,"MATERIAL FACTOR":0.6},
Corn, Seed | 45C25PQ | 45 | 1A,1B,1C | 45 | 45 | 45 | 0.4 |  | "Corn, Cracked":{"MATERIAL CLASS CODE":"45B25P", | "CONVEY LOADING":"45", | "COMPONENT GROUP":"1A,1B,1C", | "WEIGHT (LBS/CF)":45, | "MATERIAL FACTOR":0.7} | "Corn, Cracked":{"MATERIAL CLASS CODE":"45B25P","CONVEY LOADING":"45","COMPONENT GROUP":"1A,1B,1C","WEIGHT (LBS/CF)":45,"MATERIAL FACTOR":0.7},
Corn, Shelled | 45C25 | 45 | 1A,1B,1C | 45 | 45 | 45 | 0.4 | x | "Corn, Ear**":{"MATERIAL CLASS CODE":"-", | "CONVEY LOADING":"-", | "COMPONENT GROUP":"2A,2B", | "WEIGHT (LBS/CF)":56, | "MATERIAL FACTOR":1.2} | "Corn, Ear**":{"MATERIAL CLASS CODE":"-","CONVEY LOADING":"-","COMPONENT GROUP":"2A,2B","WEIGHT (LBS/CF)":56,"MATERIAL FACTOR":1.2},
Corn, Starch* | 38A15MN | 45 | 1A,1B,1C | 25 | 50 | 37.5 | 1 | ? | "Corn, Germ, Dry":{"MATERIAL CLASS CODE":"21B35PY", | "CONVEY LOADING":"30A", | "COMPONENT GROUP":"1A,1B,1C", | "WEIGHT (LBS/CF)":21, | "MATERIAL FACTOR":0.4} | "Corn, Germ, Dry":{"MATERIAL CLASS CODE":"21B35PY","CONVEY LOADING":"30A","COMPONENT GROUP":"1A,1B,1C","WEIGHT (LBS/CF)":21,"MATERIAL FACTOR":0.4},
Corn, Sugar | 33B35PU | 30A | 1B | 30 | 35 | 32.5 | 1.3 | x | "Corn, Germ, Wet (50% moisture)":{"MATERIAL CLASS CODE":"30B35PY", | "CONVEY LOADING":"30A", | "COMPONENT GROUP":"1A,1B,1C", | "WEIGHT (LBS/CF)":30, | "MATERIAL FACTOR":0.4} | "Corn, Germ, Wet (50% moisture)":{"MATERIAL CLASS CODE":"30B35PY","CONVEY LOADING":"30A","COMPONENT GROUP":"1A,1B,1C","WEIGHT (LBS/CF)":30,"MATERIAL FACTOR":0.4},
Cornmeal | 36B35P | 30A | 1A,1B | 32 | 40 | 36 | 0.5 | x | "Corn, Gluten (see Gluten Meal)":{"MATERIAL CLASS CODE":"", | "CONVEY LOADING":"", | "COMPONENT GROUP":"", | "WEIGHT (LBS/CF)":0, | "MATERIAL FACTOR":0.4} | "Corn, Gluten (see Gluten Meal)":{"MATERIAL CLASS CODE":"","CONVEY LOADING":"","COMPONENT GROUP":"","WEIGHT (LBS/CF)":0,"MATERIAL FACTOR":0.4},
Cottonseed, Cake | 43C45HW | 30A | 1A,1B | 40 | 45 | 42.5 | 1 | x | "Corn, Grits":{"MATERIAL CLASS CODE":"43B35P", | "CONVEY LOADING":"30A", | "COMPONENT GROUP":"1A,1B,1C", | "WEIGHT (LBS/CF)":42.5, | "MATERIAL FACTOR":0.5} | "Corn, Grits":{"MATERIAL CLASS CODE":"43B35P","CONVEY LOADING":"30A","COMPONENT GROUP":"1A,1B,1C","WEIGHT (LBS/CF)":42.5,"MATERIAL FACTOR":0.5},
Cottonseed, Dry, Delinted | 31C25X | 45 | 1A,1B | 22 | 40 | 31 | 0.6 | x | "Corn, Seed":{"MATERIAL CLASS CODE":"45C25PQ", | "CONVEY LOADING":"45", | "COMPONENT GROUP":"1A,1B,1C", | "WEIGHT (LBS/CF)":45, | "MATERIAL FACTOR":0.4} | "Corn, Seed":{"MATERIAL CLASS CODE":"45C25PQ","CONVEY LOADING":"45","COMPONENT GROUP":"1A,1B,1C","WEIGHT (LBS/CF)":45,"MATERIAL FACTOR":0.4},
Cottonseed, Dry, Not Delinted | 22C45XY | 30A | 1A,1B | 18 | 25 | 21.5 | 0.9 | x | "Corn, Shelled":{"MATERIAL CLASS CODE":"45C25", | "CONVEY LOADING":"45", | "COMPONENT GROUP":"1A,1B,1C", | "WEIGHT (LBS/CF)":45, | "MATERIAL FACTOR":0.4} | "Corn, Shelled":{"MATERIAL CLASS CODE":"45C25","CONVEY LOADING":"45","COMPONENT GROUP":"1A,1B,1C","WEIGHT (LBS/CF)":45,"MATERIAL FACTOR":0.4},
Cottonseed, Flakes | 23C35HWY | 30A | 1A,1B | 20 | 25 | 22.5 | 0.8 | x | "Corn, Starch*":{"MATERIAL CLASS CODE":"38A15MN", | "CONVEY LOADING":"45", | "COMPONENT GROUP":"1A,1B,1C", | "WEIGHT (LBS/CF)":37.5, | "MATERIAL FACTOR":1} | "Corn, Starch*":{"MATERIAL CLASS CODE":"38A15MN","CONVEY LOADING":"45","COMPONENT GROUP":"1A,1B,1C","WEIGHT (LBS/CF)":37.5,"MATERIAL FACTOR":1},
Cottonseed, Hulls | 12B35Y | 30A | 1A,1B | 12 | 12 | 12 | 0.9 | x | "Corn, Sugar":{"MATERIAL CLASS CODE":"33B35PU", | "CONVEY LOADING":"30A", | "COMPONENT GROUP":"1B", | "WEIGHT (LBS/CF)":32.5, | "MATERIAL FACTOR":1.3} | "Corn, Sugar":{"MATERIAL CLASS CODE":"33B35PU","CONVEY LOADING":"30A","COMPONENT GROUP":"1B","WEIGHT (LBS/CF)":32.5,"MATERIAL FACTOR":1.3},
Cottonseed, Meal, Expeller | 28B45HW | 30A | 3A,3B | 25 | 30 | 27.5 | 0.5 | x | "Cornmeal":{"MATERIAL CLASS CODE":"36B35P", | "CONVEY LOADING":"30A", | "COMPONENT GROUP":"1A,1B", | "WEIGHT (LBS/CF)":36, | "MATERIAL FACTOR":0.5} | "Cornmeal":{"MATERIAL CLASS CODE":"36B35P","CONVEY LOADING":"30A","COMPONENT GROUP":"1A,1B","WEIGHT (LBS/CF)":36,"MATERIAL FACTOR":0.5},
Cottonseed, Meal, Extracted | 38B45HW | 30A | 1A,1B | 35 | 40 | 37.5 | 0.5 | x | "Cottonseed, Cake":{"MATERIAL CLASS CODE":"43C45HW", | "CONVEY LOADING":"30A", | "COMPONENT GROUP":"1A,1B", | "WEIGHT (LBS/CF)":42.5, | "MATERIAL FACTOR":1} | "Cottonseed, Cake":{"MATERIAL CLASS CODE":"43C45HW","CONVEY LOADING":"30A","COMPONENT GROUP":"1A,1B","WEIGHT (LBS/CF)":42.5,"MATERIAL FACTOR":1},
Cottonseed, Meats, Dry | 40B35HW | 30A | 1A,1B | 40 | 40 | 40 | 0.6 | x | "Cottonseed, Dry, Delinted":{"MATERIAL CLASS CODE":"31C25X", | "CONVEY LOADING":"45", | "COMPONENT GROUP":"1A,1B", | "WEIGHT (LBS/CF)":31, | "MATERIAL FACTOR":0.6} | "Cottonseed, Dry, Delinted":{"MATERIAL CLASS CODE":"31C25X","CONVEY LOADING":"45","COMPONENT GROUP":"1A,1B","WEIGHT (LBS/CF)":31,"MATERIAL FACTOR":0.6},
Cottonseed, Meats, Rolled | 38C45HW | 30A | 1A,1B | 35 | 40 | 37.5 | 0.6 | x | "Cottonseed, Dry, Not Delinted":{"MATERIAL CLASS CODE":"22C45XY", | "CONVEY LOADING":"30A", | "COMPONENT GROUP":"1A,1B", | "WEIGHT (LBS/CF)":21.5, | "MATERIAL FACTOR":0.9} | "Cottonseed, Dry, Not Delinted":{"MATERIAL CLASS CODE":"22C45XY","CONVEY LOADING":"30A","COMPONENT GROUP":"1A,1B","WEIGHT (LBS/CF)":21.5,"MATERIAL FACTOR":0.9},
Cracklings, Crushed | 45D45HW | 30A | 2A,2B,2C | 40 | 50 | 45 | 1.3 | x | "Cottonseed, Flakes":{"MATERIAL CLASS CODE":"23C35HWY", | "CONVEY LOADING":"30A", | "COMPONENT GROUP":"1A,1B", | "WEIGHT (LBS/CF)":22.5, | "MATERIAL FACTOR":0.8} | "Cottonseed, Flakes":{"MATERIAL CLASS CODE":"23C35HWY","CONVEY LOADING":"30A","COMPONENT GROUP":"1A,1B","WEIGHT (LBS/CF)":22.5,"MATERIAL FACTOR":0.8},
Cryolite, Dust (Sodium Aluminum Fluoride) | 83A36V | 30B | 2D | 75 | 90 | 82.5 | 2 | x | "Cottonseed, Hulls":{"MATERIAL CLASS CODE":"12B35Y", | "CONVEY LOADING":"30A", | "COMPONENT GROUP":"1A,1B", | "WEIGHT (LBS/CF)":12, | "MATERIAL FACTOR":0.9} | "Cottonseed, Hulls":{"MATERIAL CLASS CODE":"12B35Y","CONVEY LOADING":"30A","COMPONENT GROUP":"1A,1B","WEIGHT (LBS/CF)":12,"MATERIAL FACTOR":0.9},
Cryolite, Lumpy (Kryalith) | 100D36 | 30B | 2D | 90 | 110 | 100 | 2.1 | x | "Cottonseed, Meal, Expeller":{"MATERIAL CLASS CODE":"28B45HW", | "CONVEY LOADING":"30A", | "COMPONENT GROUP":"3A,3B", | "WEIGHT (LBS/CF)":27.5, | "MATERIAL FACTOR":0.5} | "Cottonseed, Meal, Expeller":{"MATERIAL CLASS CODE":"28B45HW","CONVEY LOADING":"30A","COMPONENT GROUP":"3A,3B","WEIGHT (LBS/CF)":27.5,"MATERIAL FACTOR":0.5},
Cullet, Fine | 100C37 | 15 | 3D | 80 | 120 | 100 | 2 |  | "Cottonseed, Meal, Extracted":{"MATERIAL CLASS CODE":"38B45HW", | "CONVEY LOADING":"30A", | "COMPONENT GROUP":"1A,1B", | "WEIGHT (LBS/CF)":37.5, | "MATERIAL FACTOR":0.5} | "Cottonseed, Meal, Extracted":{"MATERIAL CLASS CODE":"38B45HW","CONVEY LOADING":"30A","COMPONENT GROUP":"1A,1B","WEIGHT (LBS/CF)":37.5,"MATERIAL FACTOR":0.5},
Cullet, Lump | 100D37 | 15 | 3D | 80 | 120 | 100 | 2.5 |  | "Cottonseed, Meats, Dry":{"MATERIAL CLASS CODE":"40B35HW", | "CONVEY LOADING":"30A", | "COMPONENT GROUP":"1A,1B", | "WEIGHT (LBS/CF)":40, | "MATERIAL FACTOR":0.6} | "Cottonseed, Meats, Dry":{"MATERIAL CLASS CODE":"40B35HW","CONVEY LOADING":"30A","COMPONENT GROUP":"1A,1B","WEIGHT (LBS/CF)":40,"MATERIAL FACTOR":0.6},
Culm, (Coal, Anthracite) | 58B35TY | 30A | 2A,2B | 55 | 61 | 58 | 1 | ? | "Cottonseed, Meats, Rolled":{"MATERIAL CLASS CODE":"38C45HW", | "CONVEY LOADING":"30A", | "COMPONENT GROUP":"1A,1B", | "WEIGHT (LBS/CF)":37.5, | "MATERIAL FACTOR":0.6} | "Cottonseed, Meats, Rolled":{"MATERIAL CLASS CODE":"38C45HW","CONVEY LOADING":"30A","COMPONENT GROUP":"1A,1B","WEIGHT (LBS/CF)":37.5,"MATERIAL FACTOR":0.6},
Cupric Sulphate (Copper Sulfate) | 85C35S | 30A | 2A,2B,2C | 75 | 95 | 85 | 1 | ? | "Cracklings, Crushed":{"MATERIAL CLASS CODE":"45D45HW", | "CONVEY LOADING":"30A", | "COMPONENT GROUP":"2A,2B,2C", | "WEIGHT (LBS/CF)":45, | "MATERIAL FACTOR":1.3} | "Cracklings, Crushed":{"MATERIAL CLASS CODE":"45D45HW","CONVEY LOADING":"30A","COMPONENT GROUP":"2A,2B,2C","WEIGHT (LBS/CF)":45,"MATERIAL FACTOR":1.3},
Diatomaceous Earth (Filter Aid, Precoat) | 14A36Y | 30B | 3D | 11 | 17 | 14 | 1.6 | ? | "Cryolite, Dust (Sodium Aluminum Fluoride)":{"MATERIAL CLASS CODE":"83A36V", | "CONVEY LOADING":"30B", | "COMPONENT GROUP":"2D", | "WEIGHT (LBS/CF)":82.5, | "MATERIAL FACTOR":2} | "Cryolite, Dust (Sodium Aluminum Fluoride)":{"MATERIAL CLASS CODE":"83A36V","CONVEY LOADING":"30B","COMPONENT GROUP":"2D","WEIGHT (LBS/CF)":82.5,"MATERIAL FACTOR":2},
Dicalcium Phosphate | 45A35 | 30A | 1A,1B,1C | 40 | 50 | 45 | 1.6 | x | "Cryolite, Lumpy (Kryalith)":{"MATERIAL CLASS CODE":"100D36", | "CONVEY LOADING":"30B", | "COMPONENT GROUP":"2D", | "WEIGHT (LBS/CF)":100, | "MATERIAL FACTOR":2.1} | "Cryolite, Lumpy (Kryalith)":{"MATERIAL CLASS CODE":"100D36","CONVEY LOADING":"30B","COMPONENT GROUP":"2D","WEIGHT (LBS/CF)":100,"MATERIAL FACTOR":2.1},
Disodium Phosphate | 28A35 | 30A | 3D | 25 | 31 | 28 | 0.5 |  | "Cullet, Fine":{"MATERIAL CLASS CODE":"100C37", | "CONVEY LOADING":"15", | "COMPONENT GROUP":"3D", | "WEIGHT (LBS/CF)":100, | "MATERIAL FACTOR":2} | "Cullet, Fine":{"MATERIAL CLASS CODE":"100C37","CONVEY LOADING":"15","COMPONENT GROUP":"3D","WEIGHT (LBS/CF)":100,"MATERIAL FACTOR":2},
Distiller’s Grain, Spent Wet | 50C45V | 30A | 3A,3B | 40 | 60 | 50 | 0.8 |  | "Cullet, Lump":{"MATERIAL CLASS CODE":"100D37", | "CONVEY LOADING":"15", | "COMPONENT GROUP":"3D", | "WEIGHT (LBS/CF)":100, | "MATERIAL FACTOR":2.5} | "Cullet, Lump":{"MATERIAL CLASS CODE":"100D37","CONVEY LOADING":"15","COMPONENT GROUP":"3D","WEIGHT (LBS/CF)":100,"MATERIAL FACTOR":2.5},
Distiller’s Grain, Spent Wet w/Syrup | 56C45VXOH | 30A | 3A,3B | 43 | 68 | 55.5 | 1.2 |  | "Culm, (Coal, Anthracite)":{"MATERIAL CLASS CODE":"58B35TY", | "CONVEY LOADING":"30A", | "COMPONENT GROUP":"2A,2B", | "WEIGHT (LBS/CF)":58, | "MATERIAL FACTOR":1} | "Culm, (Coal, Anthracite)":{"MATERIAL CLASS CODE":"58B35TY","CONVEY LOADING":"30A","COMPONENT GROUP":"2A,2B","WEIGHT (LBS/CF)":58,"MATERIAL FACTOR":1},
Distiller’s Grain-Spent Dry | 30B35 | 30A | 2D | 30 | 30 | 30 | 0.5 |  | "Cupric Sulphate (Copper Sulfate)":{"MATERIAL CLASS CODE":"85C35S", | "CONVEY LOADING":"30A", | "COMPONENT GROUP":"2A,2B,2C", | "WEIGHT (LBS/CF)":85, | "MATERIAL FACTOR":1} | "Cupric Sulphate (Copper Sulfate)":{"MATERIAL CLASS CODE":"85C35S","CONVEY LOADING":"30A","COMPONENT GROUP":"2A,2B,2C","WEIGHT (LBS/CF)":85,"MATERIAL FACTOR":1},
Dolomite, Crushed | 90C36 | 30B | 2D | 80 | 100 | 90 | 2 |  | "Diatomaceous Earth (Filter Aid, Precoat)":{"MATERIAL CLASS CODE":"14A36Y", | "CONVEY LOADING":"30B", | "COMPONENT GROUP":"3D", | "WEIGHT (LBS/CF)":14, | "MATERIAL FACTOR":1.6} | "Diatomaceous Earth (Filter Aid, Precoat)":{"MATERIAL CLASS CODE":"14A36Y","CONVEY LOADING":"30B","COMPONENT GROUP":"3D","WEIGHT (LBS/CF)":14,"MATERIAL FACTOR":1.6},
Dolomite, Lumpy | 95D36 | 30B | 2D | 90 | 100 | 95 | 2 |  | "Dicalcium Phosphate":{"MATERIAL CLASS CODE":"45A35", | "CONVEY LOADING":"30A", | "COMPONENT GROUP":"1A,1B,1C", | "WEIGHT (LBS/CF)":45, | "MATERIAL FACTOR":1.6} | "Dicalcium Phosphate":{"MATERIAL CLASS CODE":"45A35","CONVEY LOADING":"30A","COMPONENT GROUP":"1A,1B,1C","WEIGHT (LBS/CF)":45,"MATERIAL FACTOR":1.6},
Earth, Loam, Dry, Loose | 76C36 | 30B | 2D | 76 | 76 | 76 | 1.2 |  | "Disodium Phosphate":{"MATERIAL CLASS CODE":"28A35", | "CONVEY LOADING":"30A", | "COMPONENT GROUP":"3D", | "WEIGHT (LBS/CF)":28, | "MATERIAL FACTOR":0.5} | "Disodium Phosphate":{"MATERIAL CLASS CODE":"28A35","CONVEY LOADING":"30A","COMPONENT GROUP":"3D","WEIGHT (LBS/CF)":28,"MATERIAL FACTOR":0.5},
Ebonite, Crushed | 67C35 | 30A | 1A,1B,1C | 63 | 70 | 66.5 | 0.8 | x | "Distiller’s Grain, Spent Wet":{"MATERIAL CLASS CODE":"50C45V", | "CONVEY LOADING":"30A", | "COMPONENT GROUP":"3A,3B", | "WEIGHT (LBS/CF)":50, | "MATERIAL FACTOR":0.8} | "Distiller’s Grain, Spent Wet":{"MATERIAL CLASS CODE":"50C45V","CONVEY LOADING":"30A","COMPONENT GROUP":"3A,3B","WEIGHT (LBS/CF)":50,"MATERIAL FACTOR":0.8},
Egg Powder | 16A35MPY | 30A | 1B | 16 | 16 | 16 | 1 |  | "Distiller’s Grain, Spent Wet w/Syrup":{"MATERIAL CLASS CODE":"56C45VXOH", | "CONVEY LOADING":"30A", | "COMPONENT GROUP":"3A,3B", | "WEIGHT (LBS/CF)":55.5, | "MATERIAL FACTOR":1.2} | "Distiller’s Grain, Spent Wet w/Syrup":{"MATERIAL CLASS CODE":"56C45VXOH","CONVEY LOADING":"30A","COMPONENT GROUP":"3A,3B","WEIGHT (LBS/CF)":55.5,"MATERIAL FACTOR":1.2},
Epsom Salts (Magnesium Sulfate) | 45A35U | 30A | 1A,1B,1C | 40 | 50 | 45 | 0.8 | x | "Distiller’s Grain-Spent Dry":{"MATERIAL CLASS CODE":"30B35", | "CONVEY LOADING":"30A", | "COMPONENT GROUP":"2D", | "WEIGHT (LBS/CF)":30, | "MATERIAL FACTOR":0.5} | "Distiller’s Grain-Spent Dry":{"MATERIAL CLASS CODE":"30B35","CONVEY LOADING":"30A","COMPONENT GROUP":"2D","WEIGHT (LBS/CF)":30,"MATERIAL FACTOR":0.5},
Feldspar, Ground | 73A37 | 15 | 2D | 65 | 80 | 72.5 | 2 |  | "Dolomite, Crushed":{"MATERIAL CLASS CODE":"90C36", | "CONVEY LOADING":"30B", | "COMPONENT GROUP":"2D", | "WEIGHT (LBS/CF)":90, | "MATERIAL FACTOR":2} | "Dolomite, Crushed":{"MATERIAL CLASS CODE":"90C36","CONVEY LOADING":"30B","COMPONENT GROUP":"2D","WEIGHT (LBS/CF)":90,"MATERIAL FACTOR":2},
Feldspar, Lumps | 95D37 | 15 | 2D | 90 | 100 | 95 | 2 |  | "Dolomite, Lumpy":{"MATERIAL CLASS CODE":"95D36", | "CONVEY LOADING":"30B", | "COMPONENT GROUP":"2D", | "WEIGHT (LBS/CF)":95, | "MATERIAL FACTOR":2} | "Dolomite, Lumpy":{"MATERIAL CLASS CODE":"95D36","CONVEY LOADING":"30B","COMPONENT GROUP":"2D","WEIGHT (LBS/CF)":95,"MATERIAL FACTOR":2},
Feldspar, Powder | 100A36 | 30B | 2D | 100 | 100 | 100 | 2 |  | "Earth, Loam, Dry, Loose":{"MATERIAL CLASS CODE":"76C36", | "CONVEY LOADING":"30B", | "COMPONENT GROUP":"2D", | "WEIGHT (LBS/CF)":76, | "MATERIAL FACTOR":1.2} | "Earth, Loam, Dry, Loose":{"MATERIAL CLASS CODE":"76C36","CONVEY LOADING":"30B","COMPONENT GROUP":"2D","WEIGHT (LBS/CF)":76,"MATERIAL FACTOR":1.2},
Felspar, Screenings | 78C37 | 15 | 2D | 75 | 80 | 77.5 | 2 |  | "Ebonite, Crushed":{"MATERIAL CLASS CODE":"67C35", | "CONVEY LOADING":"30A", | "COMPONENT GROUP":"1A,1B,1C", | "WEIGHT (LBS/CF)":66.5, | "MATERIAL FACTOR":0.8} | "Ebonite, Crushed":{"MATERIAL CLASS CODE":"67C35","CONVEY LOADING":"30A","COMPONENT GROUP":"1A,1B,1C","WEIGHT (LBS/CF)":66.5,"MATERIAL FACTOR":0.8},
Ferrous Sulfide, 1⁄2” (Iron Sulfide, Pyrites) | 128C26 | 30B | 1A,1B,1C | 120 | 135 | 127.5 | 2 | x | "Egg Powder":{"MATERIAL CLASS CODE":"16A35MPY", | "CONVEY LOADING":"30A", | "COMPONENT GROUP":"1B", | "WEIGHT (LBS/CF)":16, | "MATERIAL FACTOR":1} | "Egg Powder":{"MATERIAL CLASS CODE":"16A35MPY","CONVEY LOADING":"30A","COMPONENT GROUP":"1B","WEIGHT (LBS/CF)":16,"MATERIAL FACTOR":1},
Ferrous Sulfide, 100M (Iron Sulfide, Pyrites) | 113A36 | 30B | 1A,1B,1C | 105 | 120 | 112.5 | 2 | x | "Epsom Salts (Magnesium Sulfate)":{"MATERIAL CLASS CODE":"45A35U", | "CONVEY LOADING":"30A", | "COMPONENT GROUP":"1A,1B,1C", | "WEIGHT (LBS/CF)":45, | "MATERIAL FACTOR":0.8} | "Epsom Salts (Magnesium Sulfate)":{"MATERIAL CLASS CODE":"45A35U","CONVEY LOADING":"30A","COMPONENT GROUP":"1A,1B,1C","WEIGHT (LBS/CF)":45,"MATERIAL FACTOR":0.8},
Ferrous Sulphate (Iron Sulphate, Copperas) | 63C35U | 30A | 2D | 50 | 75 | 62.5 | 1 |  | "Feldspar, Ground":{"MATERIAL CLASS CODE":"73A37", | "CONVEY LOADING":"15", | "COMPONENT GROUP":"2D", | "WEIGHT (LBS/CF)":72.5, | "MATERIAL FACTOR":2} | "Feldspar, Ground":{"MATERIAL CLASS CODE":"73A37","CONVEY LOADING":"15","COMPONENT GROUP":"2D","WEIGHT (LBS/CF)":72.5,"MATERIAL FACTOR":2},
Filter-Aid (Diatomaceous Earth, Precoat) | 14A36Y | 30B | 3D | 11 | 17 | 14 | 1.6 | ? | "Feldspar, Lumps":{"MATERIAL CLASS CODE":"95D37", | "CONVEY LOADING":"15", | "COMPONENT GROUP":"2D", | "WEIGHT (LBS/CF)":95, | "MATERIAL FACTOR":2} | "Feldspar, Lumps":{"MATERIAL CLASS CODE":"95D37","CONVEY LOADING":"15","COMPONENT GROUP":"2D","WEIGHT (LBS/CF)":95,"MATERIAL FACTOR":2},
Fish Meal | 38C45HP | 30A | 1A,1B,1C | 35 | 40 | 37.5 | 1 | x | "Feldspar, Powder":{"MATERIAL CLASS CODE":"100A36", | "CONVEY LOADING":"30B", | "COMPONENT GROUP":"2D", | "WEIGHT (LBS/CF)":100, | "MATERIAL FACTOR":2} | "Feldspar, Powder":{"MATERIAL CLASS CODE":"100A36","CONVEY LOADING":"30B","COMPONENT GROUP":"2D","WEIGHT (LBS/CF)":100,"MATERIAL FACTOR":2},
Fish Scrap | 45D45H | 30A | 2A,2B,2C | 40 | 50 | 45 | 1.5 |  | "Felspar, Screenings":{"MATERIAL CLASS CODE":"78C37", | "CONVEY LOADING":"15", | "COMPONENT GROUP":"2D", | "WEIGHT (LBS/CF)":77.5, | "MATERIAL FACTOR":2} | "Felspar, Screenings":{"MATERIAL CLASS CODE":"78C37","CONVEY LOADING":"15","COMPONENT GROUP":"2D","WEIGHT (LBS/CF)":77.5,"MATERIAL FACTOR":2},
Flaxseed | 44B35X | 30A | 1A,1B,1C | 43 | 45 | 44 | 0.4 | x | "Ferrous Sulfide, 1⁄2” (Iron Sulfide, Pyrites)":{"MATERIAL CLASS CODE":"128C26", | "CONVEY LOADING":"30B", | "COMPONENT GROUP":"1A,1B,1C", | "WEIGHT (LBS/CF)":127.5, | "MATERIAL FACTOR":2} | "Ferrous Sulfide, 1⁄2” (Iron Sulfide, Pyrites)":{"MATERIAL CLASS CODE":"128C26","CONVEY LOADING":"30B","COMPONENT GROUP":"1A,1B,1C","WEIGHT (LBS/CF)":127.5,"MATERIAL FACTOR":2},
Flaxseed Cake (Linseed Cake) | 49D45W | 30A | 2A,2B | 48 | 50 | 49 | 0.7 |  | "Ferrous Sulfide, 100M (Iron Sulfide, Pyrites)":{"MATERIAL CLASS CODE":"113A36", | "CONVEY LOADING":"30B", | "COMPONENT GROUP":"1A,1B,1C", | "WEIGHT (LBS/CF)":112.5, | "MATERIAL FACTOR":2} | "Ferrous Sulfide, 100M (Iron Sulfide, Pyrites)":{"MATERIAL CLASS CODE":"113A36","CONVEY LOADING":"30B","COMPONENT GROUP":"1A,1B,1C","WEIGHT (LBS/CF)":112.5,"MATERIAL FACTOR":2},
Flaxseed Meal (Linseed Meal) | 35B45W | 30A | 1A,1B | 25 | 45 | 35 | 0.4 | x | "Ferrous Sulphate (Iron Sulphate, Copperas)":{"MATERIAL CLASS CODE":"63C35U", | "CONVEY LOADING":"30A", | "COMPONENT GROUP":"2D", | "WEIGHT (LBS/CF)":62.5, | "MATERIAL FACTOR":1} | "Ferrous Sulphate (Iron Sulphate, Copperas)":{"MATERIAL CLASS CODE":"63C35U","CONVEY LOADING":"30A","COMPONENT GROUP":"2D","WEIGHT (LBS/CF)":62.5,"MATERIAL FACTOR":1},
Flour Wheat | 37A45LP | 30A | 1B | 33 | 40 | 36.5 | 0.6 | ? | "Filter-Aid (Diatomaceous Earth, Precoat)":{"MATERIAL CLASS CODE":"14A36Y", | "CONVEY LOADING":"30B", | "COMPONENT GROUP":"3D", | "WEIGHT (LBS/CF)":14, | "MATERIAL FACTOR":1.6} | "Filter-Aid (Diatomaceous Earth, Precoat)":{"MATERIAL CLASS CODE":"14A36Y","CONVEY LOADING":"30B","COMPONENT GROUP":"3D","WEIGHT (LBS/CF)":14,"MATERIAL FACTOR":1.6},
Flue Dust, Basic Oxygen Furnace | 53A36LM | 30B | 3D | 45 | 60 | 52.5 | 3.5 |  | "Fish Meal":{"MATERIAL CLASS CODE":"38C45HP", | "CONVEY LOADING":"30A", | "COMPONENT GROUP":"1A,1B,1C", | "WEIGHT (LBS/CF)":37.5, | "MATERIAL FACTOR":1} | "Fish Meal":{"MATERIAL CLASS CODE":"38C45HP","CONVEY LOADING":"30A","COMPONENT GROUP":"1A,1B,1C","WEIGHT (LBS/CF)":37.5,"MATERIAL FACTOR":1},
Flue Dust, Blast Furnace | 118A36 | 30B | 3D | 110 | 125 | 117.5 | 3.5 |  | "Fish Scrap":{"MATERIAL CLASS CODE":"45D45H", | "CONVEY LOADING":"30A", | "COMPONENT GROUP":"2A,2B,2C", | "WEIGHT (LBS/CF)":45, | "MATERIAL FACTOR":1.5} | "Fish Scrap":{"MATERIAL CLASS CODE":"45D45H","CONVEY LOADING":"30A","COMPONENT GROUP":"2A,2B,2C","WEIGHT (LBS/CF)":45,"MATERIAL FACTOR":1.5},
Flue Dust, Boiler H. Dry | 38A36LM | 30B | 3D | 30 | 45 | 37.5 | 2 |  | "Flaxseed":{"MATERIAL CLASS CODE":"44B35X", | "CONVEY LOADING":"30A", | "COMPONENT GROUP":"1A,1B,1C", | "WEIGHT (LBS/CF)":44, | "MATERIAL FACTOR":0.4} | "Flaxseed":{"MATERIAL CLASS CODE":"44B35X","CONVEY LOADING":"30A","COMPONENT GROUP":"1A,1B,1C","WEIGHT (LBS/CF)":44,"MATERIAL FACTOR":0.4},
Fluorspar, Fine (Calcium Floride) | 90B36 | 30B | 2D | 80 | 100 | 90 | 2 |  | "Flaxseed Cake (Linseed Cake)":{"MATERIAL CLASS CODE":"49D45W", | "CONVEY LOADING":"30A", | "COMPONENT GROUP":"2A,2B", | "WEIGHT (LBS/CF)":49, | "MATERIAL FACTOR":0.7} | "Flaxseed Cake (Linseed Cake)":{"MATERIAL CLASS CODE":"49D45W","CONVEY LOADING":"30A","COMPONENT GROUP":"2A,2B","WEIGHT (LBS/CF)":49,"MATERIAL FACTOR":0.7},
Fluorspar, Lumps | 100D36 | 30B | 2D | 90 | 110 | 100 | 2 |  | "Flaxseed Meal (Linseed Meal)":{"MATERIAL CLASS CODE":"35B45W", | "CONVEY LOADING":"30A", | "COMPONENT GROUP":"1A,1B", | "WEIGHT (LBS/CF)":35, | "MATERIAL FACTOR":0.4} | "Flaxseed Meal (Linseed Meal)":{"MATERIAL CLASS CODE":"35B45W","CONVEY LOADING":"30A","COMPONENT GROUP":"1A,1B","WEIGHT (LBS/CF)":35,"MATERIAL FACTOR":0.4},
Flyash | 38A36M | 30B | 3D | 30 | 45 | 37.5 | 2 | ? | "Flour Wheat":{"MATERIAL CLASS CODE":"37A45LP", | "CONVEY LOADING":"30A", | "COMPONENT GROUP":"1B", | "WEIGHT (LBS/CF)":36.5, | "MATERIAL FACTOR":0.6} | "Flour Wheat":{"MATERIAL CLASS CODE":"37A45LP","CONVEY LOADING":"30A","COMPONENT GROUP":"1B","WEIGHT (LBS/CF)":36.5,"MATERIAL FACTOR":0.6},
Foundry Sand, Dry (Sand) | 95D37Z | 15 | 3D | 90 | 100 | 95 | 2.6 | ? | "Flue Dust, Basic Oxygen Furnace":{"MATERIAL CLASS CODE":"53A36LM", | "CONVEY LOADING":"30B", | "COMPONENT GROUP":"3D", | "WEIGHT (LBS/CF)":52.5, | "MATERIAL FACTOR":3.5} | "Flue Dust, Basic Oxygen Furnace":{"MATERIAL CLASS CODE":"53A36LM","CONVEY LOADING":"30B","COMPONENT GROUP":"3D","WEIGHT (LBS/CF)":52.5,"MATERIAL FACTOR":3.5},
Fuller’s Earth, Calcined | 40A25 | 45 | 3D | 40 | 40 | 40 | 2 |  | "Flue Dust, Blast Furnace":{"MATERIAL CLASS CODE":"118A36", | "CONVEY LOADING":"30B", | "COMPONENT GROUP":"3D", | "WEIGHT (LBS/CF)":117.5, | "MATERIAL FACTOR":3.5} | "Flue Dust, Blast Furnace":{"MATERIAL CLASS CODE":"118A36","CONVEY LOADING":"30B","COMPONENT GROUP":"3D","WEIGHT (LBS/CF)":117.5,"MATERIAL FACTOR":3.5},
Fuller’s Earth, Dry, Raw (Bleach Clay) | 35A25 | 45 | 2D | 30 | 40 | 35 | 2 |  | "Flue Dust, Boiler H. Dry":{"MATERIAL CLASS CODE":"38A36LM", | "CONVEY LOADING":"30B", | "COMPONENT GROUP":"3D", | "WEIGHT (LBS/CF)":37.5, | "MATERIAL FACTOR":2} | "Flue Dust, Boiler H. Dry":{"MATERIAL CLASS CODE":"38A36LM","CONVEY LOADING":"30B","COMPONENT GROUP":"3D","WEIGHT (LBS/CF)":37.5,"MATERIAL FACTOR":2},
Fuller’s Earth, Oily, Spent (Spent Bleach Clay) | 63C45OW | 30A | 3D | 60 | 65 | 62.5 | 2 |  | "Fluorspar, Fine (Calcium Floride)":{"MATERIAL CLASS CODE":"90B36", | "CONVEY LOADING":"30B", | "COMPONENT GROUP":"2D", | "WEIGHT (LBS/CF)":90, | "MATERIAL FACTOR":2} | "Fluorspar, Fine (Calcium Floride)":{"MATERIAL CLASS CODE":"90B36","CONVEY LOADING":"30B","COMPONENT GROUP":"2D","WEIGHT (LBS/CF)":90,"MATERIAL FACTOR":2},
Galena (Lead Sulfide) | 250A35R | 30A | 2D | 240 | 260 | 250 | 1.2 | ? | "Fluorspar, Lumps":{"MATERIAL CLASS CODE":"100D36", | "CONVEY LOADING":"30B", | "COMPONENT GROUP":"2D", | "WEIGHT (LBS/CF)":100, | "MATERIAL FACTOR":2} | "Fluorspar, Lumps":{"MATERIAL CLASS CODE":"100D36","CONVEY LOADING":"30B","COMPONENT GROUP":"2D","WEIGHT (LBS/CF)":100,"MATERIAL FACTOR":2},
Gelatine, Granulated | 32B35PU | 30A | 1B | 32 | 32 | 32 | 0.8 | x | "Flyash":{"MATERIAL CLASS CODE":"38A36M", | "CONVEY LOADING":"30B", | "COMPONENT GROUP":"3D", | "WEIGHT (LBS/CF)":37.5, | "MATERIAL FACTOR":2} | "Flyash":{"MATERIAL CLASS CODE":"38A36M","CONVEY LOADING":"30B","COMPONENT GROUP":"3D","WEIGHT (LBS/CF)":37.5,"MATERIAL FACTOR":2},
Gilsonite | 37C35 | 30A | 3D | 37 | 37 | 37 | 1.5 |  | "Foundry Sand, Dry (Sand)":{"MATERIAL CLASS CODE":"95D37Z", | "CONVEY LOADING":"15", | "COMPONENT GROUP":"3D", | "WEIGHT (LBS/CF)":95, | "MATERIAL FACTOR":2.6} | "Foundry Sand, Dry (Sand)":{"MATERIAL CLASS CODE":"95D37Z","CONVEY LOADING":"15","COMPONENT GROUP":"3D","WEIGHT (LBS/CF)":95,"MATERIAL FACTOR":2.6},
Glass, Batch | 90C37 | 15 | 3D | 80 | 100 | 90 | 2.5 |  | "Fuller’s Earth, Calcined":{"MATERIAL CLASS CODE":"40A25", | "CONVEY LOADING":"45", | "COMPONENT GROUP":"3D", | "WEIGHT (LBS/CF)":40, | "MATERIAL FACTOR":2} | "Fuller’s Earth, Calcined":{"MATERIAL CLASS CODE":"40A25","CONVEY LOADING":"45","COMPONENT GROUP":"3D","WEIGHT (LBS/CF)":40,"MATERIAL FACTOR":2},
Glue, Ground | 40B45U | 30A | 2D | 40 | 40 | 40 | 1.7 |  | "Fuller’s Earth, Dry, Raw (Bleach Clay)":{"MATERIAL CLASS CODE":"35A25", | "CONVEY LOADING":"45", | "COMPONENT GROUP":"2D", | "WEIGHT (LBS/CF)":35, | "MATERIAL FACTOR":2} | "Fuller’s Earth, Dry, Raw (Bleach Clay)":{"MATERIAL CLASS CODE":"35A25","CONVEY LOADING":"45","COMPONENT GROUP":"2D","WEIGHT (LBS/CF)":35,"MATERIAL FACTOR":2},
Glue, Pearl | 40C35U | 30A | 1A,1B,1C | 40 | 40 | 40 | 0.5 |  | "Fuller’s Earth, Oily, Spent (Spent Bleach Clay)":{"MATERIAL CLASS CODE":"63C45OW", | "CONVEY LOADING":"30A", | "COMPONENT GROUP":"3D", | "WEIGHT (LBS/CF)":62.5, | "MATERIAL FACTOR":2} | "Fuller’s Earth, Oily, Spent (Spent Bleach Clay)":{"MATERIAL CLASS CODE":"63C45OW","CONVEY LOADING":"30A","COMPONENT GROUP":"3D","WEIGHT (LBS/CF)":62.5,"MATERIAL FACTOR":2},
Glue, Veg. Powdered | 40A45U | 30A | 1A,1B,1C | 40 | 40 | 40 | 0.6 |  | "Galena (Lead Sulfide)":{"MATERIAL CLASS CODE":"250A35R", | "CONVEY LOADING":"30A", | "COMPONENT GROUP":"2D", | "WEIGHT (LBS/CF)":250, | "MATERIAL FACTOR":1.2} | "Galena (Lead Sulfide)":{"MATERIAL CLASS CODE":"250A35R","CONVEY LOADING":"30A","COMPONENT GROUP":"2D","WEIGHT (LBS/CF)":250,"MATERIAL FACTOR":1.2},
Gluten, Meal (Dry Corn Gluten) | 40B35P | 30A | 1B | 40 | 40 | 40 | 0.6 |  | "Gelatine, Granulated":{"MATERIAL CLASS CODE":"32B35PU", | "CONVEY LOADING":"30A", | "COMPONENT GROUP":"1B", | "WEIGHT (LBS/CF)":32, | "MATERIAL FACTOR":0.8} | "Gelatine, Granulated":{"MATERIAL CLASS CODE":"32B35PU","CONVEY LOADING":"30A","COMPONENT GROUP":"1B","WEIGHT (LBS/CF)":32,"MATERIAL FACTOR":0.8},
Gluten, Meal (Wet Corn Gluten) | 43B35OPH | 30A | 1B | 43 | 43 | 43 | 2.2 |  | "Gilsonite":{"MATERIAL CLASS CODE":"37C35", | "CONVEY LOADING":"30A", | "COMPONENT GROUP":"3D", | "WEIGHT (LBS/CF)":37, | "MATERIAL FACTOR":1.5} | "Gilsonite":{"MATERIAL CLASS CODE":"37C35","CONVEY LOADING":"30A","COMPONENT GROUP":"3D","WEIGHT (LBS/CF)":37,"MATERIAL FACTOR":1.5},
Granite, Fine | 85C27 | 15 | 3D | 80 | 90 | 85 | 2.5 |  | "Glass, Batch":{"MATERIAL CLASS CODE":"90C37", | "CONVEY LOADING":"15", | "COMPONENT GROUP":"3D", | "WEIGHT (LBS/CF)":90, | "MATERIAL FACTOR":2.5} | "Glass, Batch":{"MATERIAL CLASS CODE":"90C37","CONVEY LOADING":"15","COMPONENT GROUP":"3D","WEIGHT (LBS/CF)":90,"MATERIAL FACTOR":2.5},
Grape, Pomace | 18D45U | 30A | 2D | 15 | 20 | 17.5 | 1.4 | x | "Glue, Ground":{"MATERIAL CLASS CODE":"40B45U", | "CONVEY LOADING":"30A", | "COMPONENT GROUP":"2D", | "WEIGHT (LBS/CF)":40, | "MATERIAL FACTOR":1.7} | "Glue, Ground":{"MATERIAL CLASS CODE":"40B45U","CONVEY LOADING":"30A","COMPONENT GROUP":"2D","WEIGHT (LBS/CF)":40,"MATERIAL FACTOR":1.7},
Graphite Flake (Plumago) | 40B25LP | 45 | 1A,1B,1C | 40 | 40 | 40 | 0.5 | x | "Glue, Pearl":{"MATERIAL CLASS CODE":"40C35U", | "CONVEY LOADING":"30A", | "COMPONENT GROUP":"1A,1B,1C", | "WEIGHT (LBS/CF)":40, | "MATERIAL FACTOR":0.5} | "Glue, Pearl":{"MATERIAL CLASS CODE":"40C35U","CONVEY LOADING":"30A","COMPONENT GROUP":"1A,1B,1C","WEIGHT (LBS/CF)":40,"MATERIAL FACTOR":0.5},
Graphite Flour | 28A35LMP | 30A | 1A,1B,1C | 28 | 28 | 28 | 0.5 |  | "Glue, Veg. Powdered":{"MATERIAL CLASS CODE":"40A45U", | "CONVEY LOADING":"30A", | "COMPONENT GROUP":"1A,1B,1C", | "WEIGHT (LBS/CF)":40, | "MATERIAL FACTOR":0.6} | "Glue, Veg. Powdered":{"MATERIAL CLASS CODE":"40A45U","CONVEY LOADING":"30A","COMPONENT GROUP":"1A,1B,1C","WEIGHT (LBS/CF)":40,"MATERIAL FACTOR":0.6},
Graphite Ore | 70D35L | 30A | 2D | 65 | 75 | 70 | 1 | ? | "Gluten, Meal (Dry Corn Gluten)":{"MATERIAL CLASS CODE":"40B35P", | "CONVEY LOADING":"30A", | "COMPONENT GROUP":"1B", | "WEIGHT (LBS/CF)":40, | "MATERIAL FACTOR":0.6} | "Gluten, Meal (Dry Corn Gluten)":{"MATERIAL CLASS CODE":"40B35P","CONVEY LOADING":"30A","COMPONENT GROUP":"1B","WEIGHT (LBS/CF)":40,"MATERIAL FACTOR":0.6},
Guano Dry** | 70C35 | 30A | 3A,3B | 70 | 70 | 70 | 2 |  | "Gluten, Meal (Wet Corn Gluten)":{"MATERIAL CLASS CODE":"43B35OPH", | "CONVEY LOADING":"30A", | "COMPONENT GROUP":"1B", | "WEIGHT (LBS/CF)":43, | "MATERIAL FACTOR":2.2} | "Gluten, Meal (Wet Corn Gluten)":{"MATERIAL CLASS CODE":"43B35OPH","CONVEY LOADING":"30A","COMPONENT GROUP":"1B","WEIGHT (LBS/CF)":43,"MATERIAL FACTOR":2.2},
Gypsum, Calcined (Plaster of Paris) | 58B35U | 30A | 2D | 55 | 60 | 57.5 | 1.6 |  | "Granite, Fine":{"MATERIAL CLASS CODE":"85C27", | "CONVEY LOADING":"15", | "COMPONENT GROUP":"3D", | "WEIGHT (LBS/CF)":85, | "MATERIAL FACTOR":2.5} | "Granite, Fine":{"MATERIAL CLASS CODE":"85C27","CONVEY LOADING":"15","COMPONENT GROUP":"3D","WEIGHT (LBS/CF)":85,"MATERIAL FACTOR":2.5},
Gypsum, Calcined, Powdered (Plaster of Paris) | 70A35U | 30A | 2D | 60 | 80 | 70 | 2 |  | "Grape, Pomace":{"MATERIAL CLASS CODE":"18D45U", | "CONVEY LOADING":"30A", | "COMPONENT GROUP":"2D", | "WEIGHT (LBS/CF)":17.5, | "MATERIAL FACTOR":1.4} | "Grape, Pomace":{"MATERIAL CLASS CODE":"18D45U","CONVEY LOADING":"30A","COMPONENT GROUP":"2D","WEIGHT (LBS/CF)":17.5,"MATERIAL FACTOR":1.4},
Gypsum, Raw 1” (Calc. Sulfate, Plast. of Paris) | 75D25 | 30A | 2D | 70 | 80 | 75 | 2 |  | "Graphite Flake (Plumago)":{"MATERIAL CLASS CODE":"40B25LP", | "CONVEY LOADING":"45", | "COMPONENT GROUP":"1A,1B,1C", | "WEIGHT (LBS/CF)":40, | "MATERIAL FACTOR":0.5} | "Graphite Flake (Plumago)":{"MATERIAL CLASS CODE":"40B25LP","CONVEY LOADING":"45","COMPONENT GROUP":"1A,1B,1C","WEIGHT (LBS/CF)":40,"MATERIAL FACTOR":0.5},
Hay, Chopped** | 10C35JY | 30A | 2A,2B | 8 | 12 | 10 | 1.6 |  | "Graphite Flour":{"MATERIAL CLASS CODE":"28A35LMP", | "CONVEY LOADING":"30A", | "COMPONENT GROUP":"1A,1B,1C", | "WEIGHT (LBS/CF)":28, | "MATERIAL FACTOR":0.5} | "Graphite Flour":{"MATERIAL CLASS CODE":"28A35LMP","CONVEY LOADING":"30A","COMPONENT GROUP":"1A,1B,1C","WEIGHT (LBS/CF)":28,"MATERIAL FACTOR":0.5},
Hexanedioic Acid (Adipic Acid) | 45A35 | 30A | 2B | 45 | 45 | 45 | 0.5 | ? | "Graphite Ore":{"MATERIAL CLASS CODE":"70D35L", | "CONVEY LOADING":"30A", | "COMPONENT GROUP":"2D", | "WEIGHT (LBS/CF)":70, | "MATERIAL FACTOR":1} | "Graphite Ore":{"MATERIAL CLASS CODE":"70D35L","CONVEY LOADING":"30A","COMPONENT GROUP":"2D","WEIGHT (LBS/CF)":70,"MATERIAL FACTOR":1},
Hominy, Dry | 43C25D | 30A | 1A,1B,1C | 35 | 50 | 42.5 | 0.4 | x | "Guano Dry**":{"MATERIAL CLASS CODE":"70C35", | "CONVEY LOADING":"30A", | "COMPONENT GROUP":"3A,3B", | "WEIGHT (LBS/CF)":70, | "MATERIAL FACTOR":2} | "Guano Dry**":{"MATERIAL CLASS CODE":"70C35","CONVEY LOADING":"30A","COMPONENT GROUP":"3A,3B","WEIGHT (LBS/CF)":70,"MATERIAL FACTOR":2},
Hops, Spend, Dry | 35D35 | 30A | 2A,2B,2C | 35 | 35 | 35 | 1 | x | "Gypsum, Calcined (Plaster of Paris)":{"MATERIAL CLASS CODE":"58B35U", | "CONVEY LOADING":"30A", | "COMPONENT GROUP":"2D", | "WEIGHT (LBS/CF)":57.5, | "MATERIAL FACTOR":1.6} | "Gypsum, Calcined (Plaster of Paris)":{"MATERIAL CLASS CODE":"58B35U","CONVEY LOADING":"30A","COMPONENT GROUP":"2D","WEIGHT (LBS/CF)":57.5,"MATERIAL FACTOR":1.6},
Hops, Spent, Wet | 53D45V | 30A | 2A,2B | 50 | 55 | 52.5 | 1.5 |  | "Gypsum, Calcined, Powdered (Plaster of Paris)":{"MATERIAL CLASS CODE":"70A35U", | "CONVEY LOADING":"30A", | "COMPONENT GROUP":"2D", | "WEIGHT (LBS/CF)":70, | "MATERIAL FACTOR":2} | "Gypsum, Calcined, Powdered (Plaster of Paris)":{"MATERIAL CLASS CODE":"70A35U","CONVEY LOADING":"30A","COMPONENT GROUP":"2D","WEIGHT (LBS/CF)":70,"MATERIAL FACTOR":2},
Ice, Crushed | 40D35O | 30A | 2A,2B | 35 | 45 | 40 | 0.4 | x | "Gypsum, Raw 1” (Calc. Sulfate, Plast. of Paris)":{"MATERIAL CLASS CODE":"75D25", | "CONVEY LOADING":"30A", | "COMPONENT GROUP":"2D", | "WEIGHT (LBS/CF)":75, | "MATERIAL FACTOR":2} | "Gypsum, Raw 1” (Calc. Sulfate, Plast. of Paris)":{"MATERIAL CLASS CODE":"75D25","CONVEY LOADING":"30A","COMPONENT GROUP":"2D","WEIGHT (LBS/CF)":75,"MATERIAL FACTOR":2},
Ice, Cubes | 34D35O | 30A | 1B | 33 | 35 | 34 | 0.4 | x | "Hay, Chopped**":{"MATERIAL CLASS CODE":"10C35JY", | "CONVEY LOADING":"30A", | "COMPONENT GROUP":"2A,2B", | "WEIGHT (LBS/CF)":10, | "MATERIAL FACTOR":1.6} | "Hay, Chopped**":{"MATERIAL CLASS CODE":"10C35JY","CONVEY LOADING":"30A","COMPONENT GROUP":"2A,2B","WEIGHT (LBS/CF)":10,"MATERIAL FACTOR":1.6},
Ice, Flaked** | 43C35O | 30A | 1B | 40 | 45 | 42.5 | 0.6 | x | "Hexanedioic Acid (Adipic Acid)":{"MATERIAL CLASS CODE":"45A35", | "CONVEY LOADING":"30A", | "COMPONENT GROUP":"2B", | "WEIGHT (LBS/CF)":45, | "MATERIAL FACTOR":0.5} | "Hexanedioic Acid (Adipic Acid)":{"MATERIAL CLASS CODE":"45A35","CONVEY LOADING":"30A","COMPONENT GROUP":"2B","WEIGHT (LBS/CF)":45,"MATERIAL FACTOR":0.5},
Ice, Shell | 34D45O | 30A | 1B | 33 | 35 | 34 | 0.4 | x | "Hominy, Dry":{"MATERIAL CLASS CODE":"43C25D", | "CONVEY LOADING":"30A", | "COMPONENT GROUP":"1A,1B,1C", | "WEIGHT (LBS/CF)":42.5, | "MATERIAL FACTOR":0.4} | "Hominy, Dry":{"MATERIAL CLASS CODE":"43C25D","CONVEY LOADING":"30A","COMPONENT GROUP":"1A,1B,1C","WEIGHT (LBS/CF)":42.5,"MATERIAL FACTOR":0.4},
Ilmenite Ore (Titanium Dioxide) | 150D37 | 15 | 3D | 140 | 160 | 150 | 2 |  | "Hops, Spend, Dry":{"MATERIAL CLASS CODE":"35D35", | "CONVEY LOADING":"30A", | "COMPONENT GROUP":"2A,2B,2C", | "WEIGHT (LBS/CF)":35, | "MATERIAL FACTOR":1} | "Hops, Spend, Dry":{"MATERIAL CLASS CODE":"35D35","CONVEY LOADING":"30A","COMPONENT GROUP":"2A,2B,2C","WEIGHT (LBS/CF)":35,"MATERIAL FACTOR":1},
Iron Ore Concentrate | 150A37 | 15 | 3D | 120 | 180 | 150 | 2.2 |  | "Hops, Spent, Wet":{"MATERIAL CLASS CODE":"53D45V", | "CONVEY LOADING":"30A", | "COMPONENT GROUP":"2A,2B", | "WEIGHT (LBS/CF)":52.5, | "MATERIAL FACTOR":1.5} | "Hops, Spent, Wet":{"MATERIAL CLASS CODE":"53D45V","CONVEY LOADING":"30A","COMPONENT GROUP":"2A,2B","WEIGHT (LBS/CF)":52.5,"MATERIAL FACTOR":1.5},
Iron Oxide Pigment | 25A36LMP | 30B | 1A,1B,1C | 25 | 25 | 25 | 1 |  | "Ice, Crushed":{"MATERIAL CLASS CODE":"40D35O", | "CONVEY LOADING":"30A", | "COMPONENT GROUP":"2A,2B", | "WEIGHT (LBS/CF)":40, | "MATERIAL FACTOR":0.4} | "Ice, Crushed":{"MATERIAL CLASS CODE":"40D35O","CONVEY LOADING":"30A","COMPONENT GROUP":"2A,2B","WEIGHT (LBS/CF)":40,"MATERIAL FACTOR":0.4},
Iron Oxide, Millscale | 75C36 | 30B | 2D | 75 | 75 | 75 | 1.6 |  | "Ice, Cubes":{"MATERIAL CLASS CODE":"34D35O", | "CONVEY LOADING":"30A", | "COMPONENT GROUP":"1B", | "WEIGHT (LBS/CF)":34, | "MATERIAL FACTOR":0.4} | "Ice, Cubes":{"MATERIAL CLASS CODE":"34D35O","CONVEY LOADING":"30A","COMPONENT GROUP":"1B","WEIGHT (LBS/CF)":34,"MATERIAL FACTOR":0.4},
Iron Pyrites (see Ferrous Sulfide) | [5 empty] | 0 | 0.4 |  | "Ice, Flaked**":{"MATERIAL CLASS CODE":"43C35O", | "CONVEY LOADING":"30A", | "COMPONENT GROUP":"1B", | "WEIGHT (LBS/CF)":42.5, | "MATERIAL FACTOR":0.6} | "Ice, Flaked**":{"MATERIAL CLASS CODE":"43C35O","CONVEY LOADING":"30A","COMPONENT GROUP":"1B","WEIGHT (LBS/CF)":42.5,"MATERIAL FACTOR":0.6},
Iron Sulfide (see Ferrous Sulfide) | [5 empty] | 0 | 0.4 |  | "Ice, Shell":{"MATERIAL CLASS CODE":"34D45O", | "CONVEY LOADING":"30A", | "COMPONENT GROUP":"1B", | "WEIGHT (LBS/CF)":34, | "MATERIAL FACTOR":0.4} | "Ice, Shell":{"MATERIAL CLASS CODE":"34D45O","CONVEY LOADING":"30A","COMPONENT GROUP":"1B","WEIGHT (LBS/CF)":34,"MATERIAL FACTOR":0.4},
Iron Sulphate (Ferrous Sulfate) | 63C35U | 30A | 2D | 50 | 75 | 62.5 | 1 | ? | "Ilmenite Ore (Titanium Dioxide)":{"MATERIAL CLASS CODE":"150D37", | "CONVEY LOADING":"15", | "COMPONENT GROUP":"3D", | "WEIGHT (LBS/CF)":150, | "MATERIAL FACTOR":2} | "Ilmenite Ore (Titanium Dioxide)":{"MATERIAL CLASS CODE":"150D37","CONVEY LOADING":"15","COMPONENT GROUP":"3D","WEIGHT (LBS/CF)":150,"MATERIAL FACTOR":2},
Iron Vitriol (Ferrous Sulfate) | 63C35U | 30A | 2D | 50 | 75 | 62.5 | 1 | ? | "Iron Ore Concentrate":{"MATERIAL CLASS CODE":"150A37", | "CONVEY LOADING":"15", | "COMPONENT GROUP":"3D", | "WEIGHT (LBS/CF)":150, | "MATERIAL FACTOR":2.2} | "Iron Ore Concentrate":{"MATERIAL CLASS CODE":"150A37","CONVEY LOADING":"15","COMPONENT GROUP":"3D","WEIGHT (LBS/CF)":150,"MATERIAL FACTOR":2.2},
Kafir (Corn) | 43C25 | 45 | 3D | 40 | 45 | 42.5 | 0.5 | x | "Iron Oxide Pigment":{"MATERIAL CLASS CODE":"25A36LMP", | "CONVEY LOADING":"30B", | "COMPONENT GROUP":"1A,1B,1C", | "WEIGHT (LBS/CF)":25, | "MATERIAL FACTOR":1} | "Iron Oxide Pigment":{"MATERIAL CLASS CODE":"25A36LMP","CONVEY LOADING":"30B","COMPONENT GROUP":"1A,1B,1C","WEIGHT (LBS/CF)":25,"MATERIAL FACTOR":1},
Kaolin Clay | 63D25 | 30A | 2D | 63 | 63 | 63 | 2 |  | "Iron Oxide, Millscale":{"MATERIAL CLASS CODE":"75C36", | "CONVEY LOADING":"30B", | "COMPONENT GROUP":"2D", | "WEIGHT (LBS/CF)":75, | "MATERIAL FACTOR":1.6} | "Iron Oxide, Millscale":{"MATERIAL CLASS CODE":"75C36","CONVEY LOADING":"30B","COMPONENT GROUP":"2D","WEIGHT (LBS/CF)":75,"MATERIAL FACTOR":1.6},
Kaolin Clay (Tale) | 49A35LMP | 30A | 2D | 42 | 56 | 49 | 2 |  | "Iron Pyrites (see Ferrous Sulfide)":{"MATERIAL CLASS CODE":"", | "CONVEY LOADING":"", | "COMPONENT GROUP":"", | "WEIGHT (LBS/CF)":0, | "MATERIAL FACTOR":0.4} | "Iron Pyrites (see Ferrous Sulfide)":{"MATERIAL CLASS CODE":"","CONVEY LOADING":"","COMPONENT GROUP":"","WEIGHT (LBS/CF)":0,"MATERIAL FACTOR":0.4},
Kryalith (see Cryolite) | [5 empty] | 0 | 0.4 |  | "Iron Sulfide (see Ferrous Sulfide)":{"MATERIAL CLASS CODE":"", | "CONVEY LOADING":"", | "COMPONENT GROUP":"", | "WEIGHT (LBS/CF)":0, | "MATERIAL FACTOR":0.4} | "Iron Sulfide (see Ferrous Sulfide)":{"MATERIAL CLASS CODE":"","CONVEY LOADING":"","COMPONENT GROUP":"","WEIGHT (LBS/CF)":0,"MATERIAL FACTOR":0.4},
Lactose | 32A35PU | 30A | 1B | 32 | 32 | 32 | 0.6 |  | "Iron Sulphate (Ferrous Sulfate)":{"MATERIAL CLASS CODE":"63C35U", | "CONVEY LOADING":"30A", | "COMPONENT GROUP":"2D", | "WEIGHT (LBS/CF)":62.5, | "MATERIAL FACTOR":1} | "Iron Sulphate (Ferrous Sulfate)":{"MATERIAL CLASS CODE":"63C35U","CONVEY LOADING":"30A","COMPONENT GROUP":"2D","WEIGHT (LBS/CF)":62.5,"MATERIAL FACTOR":1},
Lamp Black (see Carbon Black) | [5 empty] | 0 | 0.4 |  | "Iron Vitriol (Ferrous Sulfate)":{"MATERIAL CLASS CODE":"63C35U", | "CONVEY LOADING":"30A", | "COMPONENT GROUP":"2D", | "WEIGHT (LBS/CF)":62.5, | "MATERIAL FACTOR":1} | "Iron Vitriol (Ferrous Sulfate)":{"MATERIAL CLASS CODE":"63C35U","CONVEY LOADING":"30A","COMPONENT GROUP":"2D","WEIGHT (LBS/CF)":62.5,"MATERIAL FACTOR":1},
Lead Arsenate | 72A35R | 30A | 1A,1B,1C | 72 | 72 | 72 | 1.4 |  | "Kafir (Corn)":{"MATERIAL CLASS CODE":"43C25", | "CONVEY LOADING":"45", | "COMPONENT GROUP":"3D", | "WEIGHT (LBS/CF)":42.5, | "MATERIAL FACTOR":0.5} | "Kafir (Corn)":{"MATERIAL CLASS CODE":"43C25","CONVEY LOADING":"45","COMPONENT GROUP":"3D","WEIGHT (LBS/CF)":42.5,"MATERIAL FACTOR":0.5},
Lead Carbonate (Cerrusite) | 250A35R | 30A | 2D | 240 | 260 | 250 | 1 |  | "Kaolin Clay":{"MATERIAL CLASS CODE":"63D25", | "CONVEY LOADING":"30A", | "COMPONENT GROUP":"2D", | "WEIGHT (LBS/CF)":63, | "MATERIAL FACTOR":2} | "Kaolin Clay":{"MATERIAL CLASS CODE":"63D25","CONVEY LOADING":"30A","COMPONENT GROUP":"2D","WEIGHT (LBS/CF)":63,"MATERIAL FACTOR":2},
Lead Ore, 1⁄2” | 205C36 | 30B | 3D | 180 | 230 | 205 | 1.4 |  | "Kaolin Clay (Tale)":{"MATERIAL CLASS CODE":"49A35LMP", | "CONVEY LOADING":"30A", | "COMPONENT GROUP":"2D", | "WEIGHT (LBS/CF)":49, | "MATERIAL FACTOR":2} | "Kaolin Clay (Tale)":{"MATERIAL CLASS CODE":"49A35LMP","CONVEY LOADING":"30A","COMPONENT GROUP":"2D","WEIGHT (LBS/CF)":49,"MATERIAL FACTOR":2},
Lead Ore, 1⁄8” | 235B35 | 30A | 3D | 200 | 270 | 235 | 1.4 |  | "Kryalith (see Cryolite)":{"MATERIAL CLASS CODE":"", | "CONVEY LOADING":"", | "COMPONENT GROUP":"", | "WEIGHT (LBS/CF)":0, | "MATERIAL FACTOR":0.4} | "Kryalith (see Cryolite)":{"MATERIAL CLASS CODE":"","CONVEY LOADING":"","COMPONENT GROUP":"","WEIGHT (LBS/CF)":0,"MATERIAL FACTOR":0.4},
Lead Oxide (Red Lead, Litharge) 100 Mesh | 90A35P | 30A | 2D | 30 | 150 | 90 | 1.2 |  | "Lactose":{"MATERIAL CLASS CODE":"32A35PU", | "CONVEY LOADING":"30A", | "COMPONENT GROUP":"1B", | "WEIGHT (LBS/CF)":32, | "MATERIAL FACTOR":0.6} | "Lactose":{"MATERIAL CLASS CODE":"32A35PU","CONVEY LOADING":"30A","COMPONENT GROUP":"1B","WEIGHT (LBS/CF)":32,"MATERIAL FACTOR":0.6},
Lead Oxide (Red Lead, Litharge) 200 Mesh | 105A35LP | 30A | 2D | 30 | 180 | 105 | 1.2 |  | "Lamp Black (see Carbon Black)":{"MATERIAL CLASS CODE":"", | "CONVEY LOADING":"", | "COMPONENT GROUP":"", | "WEIGHT (LBS/CF)":0, | "MATERIAL FACTOR":0.4} | "Lamp Black (see Carbon Black)":{"MATERIAL CLASS CODE":"","CONVEY LOADING":"","COMPONENT GROUP":"","WEIGHT (LBS/CF)":0,"MATERIAL FACTOR":0.4},
Lead Sulphide, 100 Mesh (Galena) | 250A35R | 30A | 2D | 240 | 260 | 250 | 1.2 |  | "Lead Arsenate":{"MATERIAL CLASS CODE":"72A35R", | "CONVEY LOADING":"30A", | "COMPONENT GROUP":"1A,1B,1C", | "WEIGHT (LBS/CF)":72, | "MATERIAL FACTOR":1.4} | "Lead Arsenate":{"MATERIAL CLASS CODE":"72A35R","CONVEY LOADING":"30A","COMPONENT GROUP":"1A,1B,1C","WEIGHT (LBS/CF)":72,"MATERIAL FACTOR":1.4},
Lignite (Coal Lignite) | 41D35T | 30A | 2D | 37 | 45 | 41 | 1 | ? | "Lead Carbonate (Cerrusite)":{"MATERIAL CLASS CODE":"250A35R", | "CONVEY LOADING":"30A", | "COMPONENT GROUP":"2D", | "WEIGHT (LBS/CF)":250, | "MATERIAL FACTOR":1} | "Lead Carbonate (Cerrusite)":{"MATERIAL CLASS CODE":"250A35R","CONVEY LOADING":"30A","COMPONENT GROUP":"2D","WEIGHT (LBS/CF)":250,"MATERIAL FACTOR":1},
Limanite, Ore, Brown | 120C47 | 15 | 3D | 120 | 120 | 120 | 1.7 |  | "Lead Ore, 1⁄2”":{"MATERIAL CLASS CODE":"205C36", | "CONVEY LOADING":"30B", | "COMPONENT GROUP":"3D", | "WEIGHT (LBS/CF)":205, | "MATERIAL FACTOR":1.4} | "Lead Ore, 1⁄2”":{"MATERIAL CLASS CODE":"205C36","CONVEY LOADING":"30B","COMPONENT GROUP":"3D","WEIGHT (LBS/CF)":205,"MATERIAL FACTOR":1.4},
Lime Hydrated (Calcium Hydrate, Hydroxide) | 40B35LM | 30A | 2D | 40 | 40 | 40 | 0.8 | x | "Lead Ore, 1⁄8”":{"MATERIAL CLASS CODE":"235B35", | "CONVEY LOADING":"30A", | "COMPONENT GROUP":"3D", | "WEIGHT (LBS/CF)":235, | "MATERIAL FACTOR":1.4} | "Lead Ore, 1⁄8”":{"MATERIAL CLASS CODE":"235B35","CONVEY LOADING":"30A","COMPONENT GROUP":"3D","WEIGHT (LBS/CF)":235,"MATERIAL FACTOR":1.4},
Lime Pebble | 55C25HU | 45 | 2A,2B | 53 | 56 | 54.5 | 2 |  | "Lead Oxide (Red Lead, Litharge) 100 Mesh":{"MATERIAL CLASS CODE":"90A35P", | "CONVEY LOADING":"30A", | "COMPONENT GROUP":"2D", | "WEIGHT (LBS/CF)":90, | "MATERIAL FACTOR":1.2} | "Lead Oxide (Red Lead, Litharge) 100 Mesh":{"MATERIAL CLASS CODE":"90A35P","CONVEY LOADING":"30A","COMPONENT GROUP":"2D","WEIGHT (LBS/CF)":90,"MATERIAL FACTOR":1.2},
Lime, Ground, Unslaked (Quicklime) | 63B35U | 30A | 1A,1B,1C | 60 | 65 | 62.5 | 0.6 | x | "Lead Oxide (Red Lead, Litharge) 200 Mesh":{"MATERIAL CLASS CODE":"105A35LP", | "CONVEY LOADING":"30A", | "COMPONENT GROUP":"2D", | "WEIGHT (LBS/CF)":105, | "MATERIAL FACTOR":1.2} | "Lead Oxide (Red Lead, Litharge) 200 Mesh":{"MATERIAL CLASS CODE":"105A35LP","CONVEY LOADING":"30A","COMPONENT GROUP":"2D","WEIGHT (LBS/CF)":105,"MATERIAL FACTOR":1.2},
Lime, Hydrated, Pulverized | 36A35LM | 30A | 1A,1B | 32 | 40 | 36 | 0.6 | x | "Lead Sulphide, 100 Mesh (Galena)":{"MATERIAL CLASS CODE":"250A35R", | "CONVEY LOADING":"30A", | "COMPONENT GROUP":"2D", | "WEIGHT (LBS/CF)":250, | "MATERIAL FACTOR":1.2} | "Lead Sulphide, 100 Mesh (Galena)":{"MATERIAL CLASS CODE":"250A35R","CONVEY LOADING":"30A","COMPONENT GROUP":"2D","WEIGHT (LBS/CF)":250,"MATERIAL FACTOR":1.2},
Limestone, Agricultural (Calcium Carbonate) | 68B35 | 30A | 2D | 68 | 68 | 68 | 2 |  | "Lignite (Coal Lignite)":{"MATERIAL CLASS CODE":"41D35T", | "CONVEY LOADING":"30A", | "COMPONENT GROUP":"2D", | "WEIGHT (LBS/CF)":41, | "MATERIAL FACTOR":1} | "Lignite (Coal Lignite)":{"MATERIAL CLASS CODE":"41D35T","CONVEY LOADING":"30A","COMPONENT GROUP":"2D","WEIGHT (LBS/CF)":41,"MATERIAL FACTOR":1},
Limestone, Crushed (Calcium Carbonate) | 88D36 | 30B | 2D | 85 | 90 | 87.5 | 2 |  | "Limanite, Ore, Brown":{"MATERIAL CLASS CODE":"120C47", | "CONVEY LOADING":"15", | "COMPONENT GROUP":"3D", | "WEIGHT (LBS/CF)":120, | "MATERIAL FACTOR":1.7} | "Limanite, Ore, Brown":{"MATERIAL CLASS CODE":"120C47","CONVEY LOADING":"15","COMPONENT GROUP":"3D","WEIGHT (LBS/CF)":120,"MATERIAL FACTOR":1.7},
Limestone, Dust (Calcium Carbonate) | 75A46MY | 30B | 2D | 55 | 95 | 75 | 1.8 |  | "Lime Hydrated (Calcium Hydrate, Hydroxide)":{"MATERIAL CLASS CODE":"40B35LM", | "CONVEY LOADING":"30A", | "COMPONENT GROUP":"2D", | "WEIGHT (LBS/CF)":40, | "MATERIAL FACTOR":0.8} | "Lime Hydrated (Calcium Hydrate, Hydroxide)":{"MATERIAL CLASS CODE":"40B35LM","CONVEY LOADING":"30A","COMPONENT GROUP":"2D","WEIGHT (LBS/CF)":40,"MATERIAL FACTOR":0.8},
Lindane (Benzene Hexachloride) | 56A45R | 30A | 1A,1B,1C | 56 | 56 | 56 | 0.6 |  | "Lime Pebble":{"MATERIAL CLASS CODE":"55C25HU", | "CONVEY LOADING":"45", | "COMPONENT GROUP":"2A,2B", | "WEIGHT (LBS/CF)":54.5, | "MATERIAL FACTOR":2} | "Lime Pebble":{"MATERIAL CLASS CODE":"55C25HU","CONVEY LOADING":"45","COMPONENT GROUP":"2A,2B","WEIGHT (LBS/CF)":54.5,"MATERIAL FACTOR":2},
Linseed (Flaxseed) | 44B35X | 30A | 1A,1B,1C | 43 | 45 | 44 | 0.4 | ? | "Lime, Ground, Unslaked (Quicklime)":{"MATERIAL CLASS CODE":"63B35U", | "CONVEY LOADING":"30A", | "COMPONENT GROUP":"1A,1B,1C", | "WEIGHT (LBS/CF)":62.5, | "MATERIAL FACTOR":0.6} | "Lime, Ground, Unslaked (Quicklime)":{"MATERIAL CLASS CODE":"63B35U","CONVEY LOADING":"30A","COMPONENT GROUP":"1A,1B,1C","WEIGHT (LBS/CF)":62.5,"MATERIAL FACTOR":0.6},
Lithopone | 48A35MR | 30A | 1A,1B | 45 | 50 | 47.5 | 1 |  | "Lime, Hydrated, Pulverized":{"MATERIAL CLASS CODE":"36A35LM", | "CONVEY LOADING":"30A", | "COMPONENT GROUP":"1A,1B", | "WEIGHT (LBS/CF)":36, | "MATERIAL FACTOR":0.6} | "Lime, Hydrated, Pulverized":{"MATERIAL CLASS CODE":"36A35LM","CONVEY LOADING":"30A","COMPONENT GROUP":"1A,1B","WEIGHT (LBS/CF)":36,"MATERIAL FACTOR":0.6},
Magnesium Chloride (Magnesite) | 33C45 | 30A | 1A,1B,1C | 33 | 33 | 33 | 1 |  | "Limestone, Agricultural (Calcium Carbonate)":{"MATERIAL CLASS CODE":"68B35", | "CONVEY LOADING":"30A", | "COMPONENT GROUP":"2D", | "WEIGHT (LBS/CF)":68, | "MATERIAL FACTOR":2} | "Limestone, Agricultural (Calcium Carbonate)":{"MATERIAL CLASS CODE":"68B35","CONVEY LOADING":"30A","COMPONENT GROUP":"2D","WEIGHT (LBS/CF)":68,"MATERIAL FACTOR":2},
Maize (Milo) | 43B15N | 45 | 1A,1B,1C | 40 | 45 | 42.5 | 0.4 | ? | "Limestone, Crushed (Calcium Carbonate)":{"MATERIAL CLASS CODE":"88D36", | "CONVEY LOADING":"30B", | "COMPONENT GROUP":"2D", | "WEIGHT (LBS/CF)":87.5, | "MATERIAL FACTOR":2} | "Limestone, Crushed (Calcium Carbonate)":{"MATERIAL CLASS CODE":"88D36","CONVEY LOADING":"30B","COMPONENT GROUP":"2D","WEIGHT (LBS/CF)":87.5,"MATERIAL FACTOR":2},
Malt, Dry Whole | 25C35N | 30A | 1A,1B,1C | 20 | 30 | 25 | 0.5 | x | "Limestone, Dust (Calcium Carbonate)":{"MATERIAL CLASS CODE":"75A46MY", | "CONVEY LOADING":"30B", | "COMPONENT GROUP":"2D", | "WEIGHT (LBS/CF)":75, | "MATERIAL FACTOR":1.8} | "Limestone, Dust (Calcium Carbonate)":{"MATERIAL CLASS CODE":"75A46MY","CONVEY LOADING":"30B","COMPONENT GROUP":"2D","WEIGHT (LBS/CF)":75,"MATERIAL FACTOR":1.8},
Malt, Dry, Ground | 25C35N | 30A | 1A,1B,1C | 20 | 30 | 25 | 0.5 | x | "Lindane (Benzene Hexachloride)":{"MATERIAL CLASS CODE":"56A45R", | "CONVEY LOADING":"30A", | "COMPONENT GROUP":"1A,1B,1C", | "WEIGHT (LBS/CF)":56, | "MATERIAL FACTOR":0.6} | "Lindane (Benzene Hexachloride)":{"MATERIAL CLASS CODE":"56A45R","CONVEY LOADING":"30A","COMPONENT GROUP":"1A,1B,1C","WEIGHT (LBS/CF)":56,"MATERIAL FACTOR":0.6},
Malt, Meal | 38B25P | 30A | 1A,1B,1C | 36 | 40 | 38 | 0.4 | x | "Linseed (Flaxseed)":{"MATERIAL CLASS CODE":"44B35X", | "CONVEY LOADING":"30A", | "COMPONENT GROUP":"1A,1B,1C", | "WEIGHT (LBS/CF)":44, | "MATERIAL FACTOR":0.4} | "Linseed (Flaxseed)":{"MATERIAL CLASS CODE":"44B35X","CONVEY LOADING":"30A","COMPONENT GROUP":"1A,1B,1C","WEIGHT (LBS/CF)":44,"MATERIAL FACTOR":0.4},
Malt, Sprouts | 14C35P | 30A | 1A,1B,1C | 13 | 15 | 14 | 0.4 | x | "Lithopone":{"MATERIAL CLASS CODE":"48A35MR", | "CONVEY LOADING":"30A", | "COMPONENT GROUP":"1A,1B", | "WEIGHT (LBS/CF)":47.5, | "MATERIAL FACTOR":1} | "Lithopone":{"MATERIAL CLASS CODE":"48A35MR","CONVEY LOADING":"30A","COMPONENT GROUP":"1A,1B","WEIGHT (LBS/CF)":47.5,"MATERIAL FACTOR":1},
Manganese Dioxide** | 78A35NRT | 30A | 2A,2B | 70 | 85 | 77.5 | 1.5 |  | "Magnesium Chloride (Magnesite)":{"MATERIAL CLASS CODE":"33C45", | "CONVEY LOADING":"30A", | "COMPONENT GROUP":"1A,1B,1C", | "WEIGHT (LBS/CF)":33, | "MATERIAL FACTOR":1} | "Magnesium Chloride (Magnesite)":{"MATERIAL CLASS CODE":"33C45","CONVEY LOADING":"30A","COMPONENT GROUP":"1A,1B,1C","WEIGHT (LBS/CF)":33,"MATERIAL FACTOR":1},
Manganese Ore | 133D37 | 15 | 3D | 125 | 140 | 132.5 | 2 |  | "Maize (Milo)":{"MATERIAL CLASS CODE":"43B15N", | "CONVEY LOADING":"45", | "COMPONENT GROUP":"1A,1B,1C", | "WEIGHT (LBS/CF)":42.5, | "MATERIAL FACTOR":0.4} | "Maize (Milo)":{"MATERIAL CLASS CODE":"43B15N","CONVEY LOADING":"45","COMPONENT GROUP":"1A,1B,1C","WEIGHT (LBS/CF)":42.5,"MATERIAL FACTOR":0.4},
Manganese Oxide | 120A36 | 30B | 2D | 120 | 120 | 120 | 2 |  | "Malt, Dry Whole":{"MATERIAL CLASS CODE":"25C35N", | "CONVEY LOADING":"30A", | "COMPONENT GROUP":"1A,1B,1C", | "WEIGHT (LBS/CF)":25, | "MATERIAL FACTOR":0.5} | "Malt, Dry Whole":{"MATERIAL CLASS CODE":"25C35N","CONVEY LOADING":"30A","COMPONENT GROUP":"1A,1B,1C","WEIGHT (LBS/CF)":25,"MATERIAL FACTOR":0.5},
Manganese Sulfate | 70C37 | 15 | 3D | 70 | 70 | 70 | 2.4 |  | "Malt, Dry, Ground":{"MATERIAL CLASS CODE":"25C35N", | "CONVEY LOADING":"30A", | "COMPONENT GROUP":"1A,1B,1C", | "WEIGHT (LBS/CF)":25, | "MATERIAL FACTOR":0.5} | "Malt, Dry, Ground":{"MATERIAL CLASS CODE":"25C35N","CONVEY LOADING":"30A","COMPONENT GROUP":"1A,1B,1C","WEIGHT (LBS/CF)":25,"MATERIAL FACTOR":0.5},
Marble, Crushed | 88B37 | 15 | 3D | 80 | 95 | 87.5 | 2 |  | "Malt, Meal":{"MATERIAL CLASS CODE":"38B25P", | "CONVEY LOADING":"30A", | "COMPONENT GROUP":"1A,1B,1C", | "WEIGHT (LBS/CF)":38, | "MATERIAL FACTOR":0.4} | "Malt, Meal":{"MATERIAL CLASS CODE":"38B25P","CONVEY LOADING":"30A","COMPONENT GROUP":"1A,1B,1C","WEIGHT (LBS/CF)":38,"MATERIAL FACTOR":0.4},
Marl (Clay) | 80D36 | 30B | 2D | 80 | 80 | 80 | 1.6 | ? | "Malt, Sprouts":{"MATERIAL CLASS CODE":"14C35P", | "CONVEY LOADING":"30A", | "COMPONENT GROUP":"1A,1B,1C", | "WEIGHT (LBS/CF)":14, | "MATERIAL FACTOR":0.4} | "Malt, Sprouts":{"MATERIAL CLASS CODE":"14C35P","CONVEY LOADING":"30A","COMPONENT GROUP":"1A,1B,1C","WEIGHT (LBS/CF)":14,"MATERIAL FACTOR":0.4},
Meat, Ground | 53E45HQTX | 30A | 2A | 50 | 55 | 52.5 | 1.5 |  | "Manganese Dioxide**":{"MATERIAL CLASS CODE":"78A35NRT", | "CONVEY LOADING":"30A", | "COMPONENT GROUP":"2A,2B", | "WEIGHT (LBS/CF)":77.5, | "MATERIAL FACTOR":1.5} | "Manganese Dioxide**":{"MATERIAL CLASS CODE":"78A35NRT","CONVEY LOADING":"30A","COMPONENT GROUP":"2A,2B","WEIGHT (LBS/CF)":77.5,"MATERIAL FACTOR":1.5},
Meat, Scrap (W/bone) | 40E46H | 30B | 2B | 40 | 40 | 40 | 1.5 |  | "Manganese Ore":{"MATERIAL CLASS CODE":"133D37", | "CONVEY LOADING":"15", | "COMPONENT GROUP":"3D", | "WEIGHT (LBS/CF)":132.5, | "MATERIAL FACTOR":2} | "Manganese Ore":{"MATERIAL CLASS CODE":"133D37","CONVEY LOADING":"15","COMPONENT GROUP":"3D","WEIGHT (LBS/CF)":132.5,"MATERIAL FACTOR":2},
Mica, Flakes | 20B16MY | 30B | 2D | 17 | 22 | 19.5 | 1 | x | "Manganese Oxide":{"MATERIAL CLASS CODE":"120A36", | "CONVEY LOADING":"30B", | "COMPONENT GROUP":"2D", | "WEIGHT (LBS/CF)":120, | "MATERIAL FACTOR":2} | "Manganese Oxide":{"MATERIAL CLASS CODE":"120A36","CONVEY LOADING":"30B","COMPONENT GROUP":"2D","WEIGHT (LBS/CF)":120,"MATERIAL FACTOR":2},
Mica, Ground | 14B36 | 30B | 2D | 13 | 15 | 14 | 0.9 | x | "Manganese Sulfate":{"MATERIAL CLASS CODE":"70C37", | "CONVEY LOADING":"15", | "COMPONENT GROUP":"3D", | "WEIGHT (LBS/CF)":70, | "MATERIAL FACTOR":2.4} | "Manganese Sulfate":{"MATERIAL CLASS CODE":"70C37","CONVEY LOADING":"15","COMPONENT GROUP":"3D","WEIGHT (LBS/CF)":70,"MATERIAL FACTOR":2.4},
Mica, Pulverized | 14A36M | 30B | 2D | 13 | 15 | 14 | 1 | x | "Marble, Crushed":{"MATERIAL CLASS CODE":"88B37", | "CONVEY LOADING":"15", | "COMPONENT GROUP":"3D", | "WEIGHT (LBS/CF)":87.5, | "MATERIAL FACTOR":2} | "Marble, Crushed":{"MATERIAL CLASS CODE":"88B37","CONVEY LOADING":"15","COMPONENT GROUP":"3D","WEIGHT (LBS/CF)":87.5,"MATERIAL FACTOR":2},
Milk, Dried, Flake | 6B35PUY | 30A | 1B | 5 | 6 | 5.5 | 0.4 |  | "Marl (Clay)":{"MATERIAL CLASS CODE":"80D36", | "CONVEY LOADING":"30B", | "COMPONENT GROUP":"2D", | "WEIGHT (LBS/CF)":80, | "MATERIAL FACTOR":1.6} | "Marl (Clay)":{"MATERIAL CLASS CODE":"80D36","CONVEY LOADING":"30B","COMPONENT GROUP":"2D","WEIGHT (LBS/CF)":80,"MATERIAL FACTOR":1.6},
Milk, Malted | 29A45PX | 30A | 1B | 27 | 30 | 28.5 | 0.9 |  | "Meat, Ground":{"MATERIAL CLASS CODE":"53E45HQTX", | "CONVEY LOADING":"30A", | "COMPONENT GROUP":"2A", | "WEIGHT (LBS/CF)":52.5, | "MATERIAL FACTOR":1.5} | "Meat, Ground":{"MATERIAL CLASS CODE":"53E45HQTX","CONVEY LOADING":"30A","COMPONENT GROUP":"2A","WEIGHT (LBS/CF)":52.5,"MATERIAL FACTOR":1.5},
Milk, Powdered | 33B25PM | 45 | 1B | 20 | 45 | 32.5 | 0.5 |  | "Meat, Scrap (W/bone)":{"MATERIAL CLASS CODE":"40E46H", | "CONVEY LOADING":"30B", | "COMPONENT GROUP":"2B", | "WEIGHT (LBS/CF)":40, | "MATERIAL FACTOR":1.5} | "Meat, Scrap (W/bone)":{"MATERIAL CLASS CODE":"40E46H","CONVEY LOADING":"30B","COMPONENT GROUP":"2B","WEIGHT (LBS/CF)":40,"MATERIAL FACTOR":1.5},
Milk, Sugar | 32A35PX | 30A | 1B | 32 | 32 | 32 | 0.6 |  | "Mica, Flakes":{"MATERIAL CLASS CODE":"20B16MY", | "CONVEY LOADING":"30B", | "COMPONENT GROUP":"2D", | "WEIGHT (LBS/CF)":19.5, | "MATERIAL FACTOR":1} | "Mica, Flakes":{"MATERIAL CLASS CODE":"20B16MY","CONVEY LOADING":"30B","COMPONENT GROUP":"2D","WEIGHT (LBS/CF)":19.5,"MATERIAL FACTOR":1},
Milk, Whole, Powdered | 28B35PUX | 30A | 1B | 20 | 36 | 28 | 0.5 |  | "Mica, Ground":{"MATERIAL CLASS CODE":"14B36", | "CONVEY LOADING":"30B", | "COMPONENT GROUP":"2D", | "WEIGHT (LBS/CF)":14, | "MATERIAL FACTOR":0.9} | "Mica, Ground":{"MATERIAL CLASS CODE":"14B36","CONVEY LOADING":"30B","COMPONENT GROUP":"2D","WEIGHT (LBS/CF)":14,"MATERIAL FACTOR":0.9},
Mill Scale (Steel) | 123E46T | 30B | 3D | 120 | 125 | 122.5 | 3 |  | "Mica, Pulverized":{"MATERIAL CLASS CODE":"14A36M", | "CONVEY LOADING":"30B", | "COMPONENT GROUP":"2D", | "WEIGHT (LBS/CF)":14, | "MATERIAL FACTOR":1} | "Mica, Pulverized":{"MATERIAL CLASS CODE":"14A36M","CONVEY LOADING":"30B","COMPONENT GROUP":"2D","WEIGHT (LBS/CF)":14,"MATERIAL FACTOR":1},
Milo Maize (Kafir) | 43B15N | 45 | 1A,1B,1C | 40 | 45 | 42.5 | 0.4 | x | "Milk, Dried, Flake":{"MATERIAL CLASS CODE":"6B35PUY", | "CONVEY LOADING":"30A", | "COMPONENT GROUP":"1B", | "WEIGHT (LBS/CF)":5.5, | "MATERIAL FACTOR":0.4} | "Milk, Dried, Flake":{"MATERIAL CLASS CODE":"6B35PUY","CONVEY LOADING":"30A","COMPONENT GROUP":"1B","WEIGHT (LBS/CF)":5.5,"MATERIAL FACTOR":0.4},
Milo, Ground (Sorghum Seed, Kafir) | 34B25 | 45 | 1A,1B,1C | 32 | 36 | 34 | 0.5 | x | "Milk, Malted":{"MATERIAL CLASS CODE":"29A45PX", | "CONVEY LOADING":"30A", | "COMPONENT GROUP":"1B", | "WEIGHT (LBS/CF)":28.5, | "MATERIAL FACTOR":0.9} | "Milk, Malted":{"MATERIAL CLASS CODE":"29A45PX","CONVEY LOADING":"30A","COMPONENT GROUP":"1B","WEIGHT (LBS/CF)":28.5,"MATERIAL FACTOR":0.9},
Molybdenite Powder | 107B26 | 30B | 2D | 107 | 107 | 107 | 1.5 |  | "Milk, Powdered":{"MATERIAL CLASS CODE":"33B25PM", | "CONVEY LOADING":"45", | "COMPONENT GROUP":"1B", | "WEIGHT (LBS/CF)":32.5, | "MATERIAL FACTOR":0.5} | "Milk, Powdered":{"MATERIAL CLASS CODE":"33B25PM","CONVEY LOADING":"45","COMPONENT GROUP":"1B","WEIGHT (LBS/CF)":32.5,"MATERIAL FACTOR":0.5},
Motar, Wet** | 150E46T | 30B | 3D | 150 | 150 | 150 | 3 |  | "Milk, Sugar":{"MATERIAL CLASS CODE":"32A35PX", | "CONVEY LOADING":"30A", | "COMPONENT GROUP":"1B", | "WEIGHT (LBS/CF)":32, | "MATERIAL FACTOR":0.6} | "Milk, Sugar":{"MATERIAL CLASS CODE":"32A35PX","CONVEY LOADING":"30A","COMPONENT GROUP":"1B","WEIGHT (LBS/CF)":32,"MATERIAL FACTOR":0.6},
Mustard Seed | 45B15N | 45 | 1A,1B,1C | 45 | 45 | 45 | 0.4 | x | "Milk, Whole, Powdered":{"MATERIAL CLASS CODE":"28B35PUX", | "CONVEY LOADING":"30A", | "COMPONENT GROUP":"1B", | "WEIGHT (LBS/CF)":28, | "MATERIAL FACTOR":0.5} | "Milk, Whole, Powdered":{"MATERIAL CLASS CODE":"28B35PUX","CONVEY LOADING":"30A","COMPONENT GROUP":"1B","WEIGHT (LBS/CF)":28,"MATERIAL FACTOR":0.5},
Naphthalene Flakes | 45B35 | 30A | 1A,1B,1C | 45 | 45 | 45 | 0.7 | x | "Mill Scale (Steel)":{"MATERIAL CLASS CODE":"123E46T", | "CONVEY LOADING":"30B", | "COMPONENT GROUP":"3D", | "WEIGHT (LBS/CF)":122.5, | "MATERIAL FACTOR":3} | "Mill Scale (Steel)":{"MATERIAL CLASS CODE":"123E46T","CONVEY LOADING":"30B","COMPONENT GROUP":"3D","WEIGHT (LBS/CF)":122.5,"MATERIAL FACTOR":3},
Niacin (Nicotinic Acid) | 35A35P | 30A | 2D | 35 | 35 | 35 | 0.8 |  | "Milo Maize (Kafir)":{"MATERIAL CLASS CODE":"43B15N", | "CONVEY LOADING":"45", | "COMPONENT GROUP":"1A,1B,1C", | "WEIGHT (LBS/CF)":42.5, | "MATERIAL FACTOR":0.4} | "Milo Maize (Kafir)":{"MATERIAL CLASS CODE":"43B15N","CONVEY LOADING":"45","COMPONENT GROUP":"1A,1B,1C","WEIGHT (LBS/CF)":42.5,"MATERIAL FACTOR":0.4},
Oat Hulls | 10B35NY | 30A | 1A,1B,1C | 8 | 12 | 10 | 0.5 | x | "Milo, Ground (Sorghum Seed, Kafir)":{"MATERIAL CLASS CODE":"34B25", | "CONVEY LOADING":"45", | "COMPONENT GROUP":"1A,1B,1C", | "WEIGHT (LBS/CF)":34, | "MATERIAL FACTOR":0.5} | "Milo, Ground (Sorghum Seed, Kafir)":{"MATERIAL CLASS CODE":"34B25","CONVEY LOADING":"45","COMPONENT GROUP":"1A,1B,1C","WEIGHT (LBS/CF)":34,"MATERIAL FACTOR":0.5},
Oats | 26C25MN | 45 | 1A,1B,1C | 26 | 26 | 26 | 0.4 | x | "Molybdenite Powder":{"MATERIAL CLASS CODE":"107B26", | "CONVEY LOADING":"30B", | "COMPONENT GROUP":"2D", | "WEIGHT (LBS/CF)":107, | "MATERIAL FACTOR":1.5} | "Molybdenite Powder":{"MATERIAL CLASS CODE":"107B26","CONVEY LOADING":"30B","COMPONENT GROUP":"2D","WEIGHT (LBS/CF)":107,"MATERIAL FACTOR":1.5},
Oats, Crimped | 23C35 | 30A | 1A,1B,1C | 19 | 26 | 22.5 | 0.5 | x | "Motar, Wet**":{"MATERIAL CLASS CODE":"150E46T", | "CONVEY LOADING":"30B", | "COMPONENT GROUP":"3D", | "WEIGHT (LBS/CF)":150, | "MATERIAL FACTOR":3} | "Motar, Wet**":{"MATERIAL CLASS CODE":"150E46T","CONVEY LOADING":"30B","COMPONENT GROUP":"3D","WEIGHT (LBS/CF)":150,"MATERIAL FACTOR":3},
Oats, Crushed | 22B45NY | 30A | 1A,1B,1C | 22 | 22 | 22 | 0.6 | x | "Mustard Seed":{"MATERIAL CLASS CODE":"45B15N", | "CONVEY LOADING":"45", | "COMPONENT GROUP":"1A,1B,1C", | "WEIGHT (LBS/CF)":45, | "MATERIAL FACTOR":0.4} | "Mustard Seed":{"MATERIAL CLASS CODE":"45B15N","CONVEY LOADING":"45","COMPONENT GROUP":"1A,1B,1C","WEIGHT (LBS/CF)":45,"MATERIAL FACTOR":0.4},
Oats, Flour | 35A35 | 30A | 1A,1B,1C | 35 | 35 | 35 | 0.5 | x | "Naphthalene Flakes":{"MATERIAL CLASS CODE":"45B35", | "CONVEY LOADING":"30A", | "COMPONENT GROUP":"1A,1B,1C", | "WEIGHT (LBS/CF)":45, | "MATERIAL FACTOR":0.7} | "Naphthalene Flakes":{"MATERIAL CLASS CODE":"45B35","CONVEY LOADING":"30A","COMPONENT GROUP":"1A,1B,1C","WEIGHT (LBS/CF)":45,"MATERIAL FACTOR":0.7},
Oats, Rolled | 22C35NY | 30A | 1A,1B,1C | 19 | 24 | 21.5 | 0.6 | x | "Niacin (Nicotinic Acid)":{"MATERIAL CLASS CODE":"35A35P", | "CONVEY LOADING":"30A", | "COMPONENT GROUP":"2D", | "WEIGHT (LBS/CF)":35, | "MATERIAL FACTOR":0.8} | "Niacin (Nicotinic Acid)":{"MATERIAL CLASS CODE":"35A35P","CONVEY LOADING":"30A","COMPONENT GROUP":"2D","WEIGHT (LBS/CF)":35,"MATERIAL FACTOR":0.8},
Oleo (Margarine) | 59E45HKPWX | 30A | 2A,2B | 59 | 59 | 59 | 0.4 |  | "Oat Hulls":{"MATERIAL CLASS CODE":"10B35NY", | "CONVEY LOADING":"30A", | "COMPONENT GROUP":"1A,1B,1C", | "WEIGHT (LBS/CF)":10, | "MATERIAL FACTOR":0.5} | "Oat Hulls":{"MATERIAL CLASS CODE":"10B35NY","CONVEY LOADING":"30A","COMPONENT GROUP":"1A,1B,1C","WEIGHT (LBS/CF)":10,"MATERIAL FACTOR":0.5},
Orange Peel, Dry | 1.5e+46 | 30A | 2A,2B | 15 | 15 | 15 | 1.5 |  | "Oats":{"MATERIAL CLASS CODE":"26C25MN", | "CONVEY LOADING":"45", | "COMPONENT GROUP":"1A,1B,1C", | "WEIGHT (LBS/CF)":26, | "MATERIAL FACTOR":0.4} | "Oats":{"MATERIAL CLASS CODE":"26C25MN","CONVEY LOADING":"45","COMPONENT GROUP":"1A,1B,1C","WEIGHT (LBS/CF)":26,"MATERIAL FACTOR":0.4},
Oxalic Acid Crystals – Ethane Diacid Crystals | 60B35QS | 30A | 1A,1B | 60 | 60 | 60 | 1 |  | "Oats, Crimped":{"MATERIAL CLASS CODE":"23C35", | "CONVEY LOADING":"30A", | "COMPONENT GROUP":"1A,1B,1C", | "WEIGHT (LBS/CF)":22.5, | "MATERIAL FACTOR":0.5} | "Oats, Crimped":{"MATERIAL CLASS CODE":"23C35","CONVEY LOADING":"30A","COMPONENT GROUP":"1A,1B,1C","WEIGHT (LBS/CF)":22.5,"MATERIAL FACTOR":0.5},
Oyster Shells, Ground | 55C36T | 30B | 3D | 50 | 60 | 55 | 1.8 |  | "Oats, Crushed":{"MATERIAL CLASS CODE":"22B45NY", | "CONVEY LOADING":"30A", | "COMPONENT GROUP":"1A,1B,1C", | "WEIGHT (LBS/CF)":22, | "MATERIAL FACTOR":0.6} | "Oats, Crushed":{"MATERIAL CLASS CODE":"22B45NY","CONVEY LOADING":"30A","COMPONENT GROUP":"1A,1B,1C","WEIGHT (LBS/CF)":22,"MATERIAL FACTOR":0.6},
Oyster Shells, Whole | 80D36TV | 30B | 3D | 80 | 80 | 80 | 2.3 |  | "Oats, Flour":{"MATERIAL CLASS CODE":"35A35", | "CONVEY LOADING":"30A", | "COMPONENT GROUP":"1A,1B,1C", | "WEIGHT (LBS/CF)":35, | "MATERIAL FACTOR":0.5} | "Oats, Flour":{"MATERIAL CLASS CODE":"35A35","CONVEY LOADING":"30A","COMPONENT GROUP":"1A,1B,1C","WEIGHT (LBS/CF)":35,"MATERIAL FACTOR":0.5},
Paper Pulp (4% or less) | 6.2e+46 | 30A | 2A,2B | 62 | 62 | 62 | 1.5 |  | "Oats, Rolled":{"MATERIAL CLASS CODE":"22C35NY", | "CONVEY LOADING":"30A", | "COMPONENT GROUP":"1A,1B,1C", | "WEIGHT (LBS/CF)":21.5, | "MATERIAL FACTOR":0.6} | "Oats, Rolled":{"MATERIAL CLASS CODE":"22C35NY","CONVEY LOADING":"30A","COMPONENT GROUP":"1A,1B,1C","WEIGHT (LBS/CF)":21.5,"MATERIAL FACTOR":0.6},
Paper Pulp (6% to 15%) | 6.2e+46 | 30A | 2A,2B | 60 | 62 | 61 | 1.5 |  | "Oleo (Margarine)":{"MATERIAL CLASS CODE":"59E45HKPWX", | "CONVEY LOADING":"30A", | "COMPONENT GROUP":"2A,2B", | "WEIGHT (LBS/CF)":59, | "MATERIAL FACTOR":0.4} | "Oleo (Margarine)":{"MATERIAL CLASS CODE":"59E45HKPWX","CONVEY LOADING":"30A","COMPONENT GROUP":"2A,2B","WEIGHT (LBS/CF)":59,"MATERIAL FACTOR":0.4},
Paraffin Cake, 1⁄2” | 45C45K | 30A | 1A,1B | 45 | 45 | 45 | 0.6 |  | "Orange Peel, Dry":{"MATERIAL CLASS CODE":"1.5E+46", | "CONVEY LOADING":"30A", | "COMPONENT GROUP":"2A,2B", | "WEIGHT (LBS/CF)":15, | "MATERIAL FACTOR":1.5} | "Orange Peel, Dry":{"MATERIAL CLASS CODE":"1.5E+46","CONVEY LOADING":"30A","COMPONENT GROUP":"2A,2B","WEIGHT (LBS/CF)":15,"MATERIAL FACTOR":1.5},
Peanut Meal | 30B35P | 30A | 1B | 30 | 30 | 30 | 0.6 | x | "Oxalic Acid Crystals – Ethane Diacid Crystals":{"MATERIAL CLASS CODE":"60B35QS", | "CONVEY LOADING":"30A", | "COMPONENT GROUP":"1A,1B", | "WEIGHT (LBS/CF)":60, | "MATERIAL FACTOR":1} | "Oxalic Acid Crystals – Ethane Diacid Crystals":{"MATERIAL CLASS CODE":"60B35QS","CONVEY LOADING":"30A","COMPONENT GROUP":"1A,1B","WEIGHT (LBS/CF)":60,"MATERIAL FACTOR":1},
Peanuts, Clean, in shell | 18D35Q | 30A | 2A,2B | 15 | 20 | 17.5 | 0.6 |  | "Oyster Shells, Ground":{"MATERIAL CLASS CODE":"55C36T", | "CONVEY LOADING":"30B", | "COMPONENT GROUP":"3D", | "WEIGHT (LBS/CF)":55, | "MATERIAL FACTOR":1.8} | "Oyster Shells, Ground":{"MATERIAL CLASS CODE":"55C36T","CONVEY LOADING":"30B","COMPONENT GROUP":"3D","WEIGHT (LBS/CF)":55,"MATERIAL FACTOR":1.8},
Peanuts, Raw (Uncleaned, Unshelled) | 18D36Q | 30B | 3D | 15 | 20 | 17.5 | 0.7 |  | "Oyster Shells, Whole":{"MATERIAL CLASS CODE":"80D36TV", | "CONVEY LOADING":"30B", | "COMPONENT GROUP":"3D", | "WEIGHT (LBS/CF)":80, | "MATERIAL FACTOR":2.3} | "Oyster Shells, Whole":{"MATERIAL CLASS CODE":"80D36TV","CONVEY LOADING":"30B","COMPONENT GROUP":"3D","WEIGHT (LBS/CF)":80,"MATERIAL FACTOR":2.3},
Peanuts, Shelled | 40C35Q | 30A | 1B | 35 | 45 | 40 | 0.4 |  | "Paper Pulp (4% or less)":{"MATERIAL CLASS CODE":"6.2E+46", | "CONVEY LOADING":"30A", | "COMPONENT GROUP":"2A,2B", | "WEIGHT (LBS/CF)":62, | "MATERIAL FACTOR":1.5} | "Paper Pulp (4% or less)":{"MATERIAL CLASS CODE":"6.2E+46","CONVEY LOADING":"30A","COMPONENT GROUP":"2A,2B","WEIGHT (LBS/CF)":62,"MATERIAL FACTOR":1.5},
Peas, Dried | 48C15NQ | 45 | 1A,1B,1C | 45 | 50 | 47.5 | 0.5 | x | "Paper Pulp (6% to 15%)":{"MATERIAL CLASS CODE":"6.2E+46", | "CONVEY LOADING":"30A", | "COMPONENT GROUP":"2A,2B", | "WEIGHT (LBS/CF)":61, | "MATERIAL FACTOR":1.5} | "Paper Pulp (6% to 15%)":{"MATERIAL CLASS CODE":"6.2E+46","CONVEY LOADING":"30A","COMPONENT GROUP":"2A,2B","WEIGHT (LBS/CF)":61,"MATERIAL FACTOR":1.5},
Perlite, Expanded | 10C36 | 30B | 2D | 8 | 12 | 10 | 0.6 |  | "Paraffin Cake, 1⁄2”":{"MATERIAL CLASS CODE":"45C45K", | "CONVEY LOADING":"30A", | "COMPONENT GROUP":"1A,1B", | "WEIGHT (LBS/CF)":45, | "MATERIAL FACTOR":0.6} | "Paraffin Cake, 1⁄2”":{"MATERIAL CLASS CODE":"45C45K","CONVEY LOADING":"30A","COMPONENT GROUP":"1A,1B","WEIGHT (LBS/CF)":45,"MATERIAL FACTOR":0.6},
Phosphate Acid Fertilizer | 60B25T | 45 | 2A,2B | 60 | 60 | 60 | 1.4 |  | "Peanut Meal":{"MATERIAL CLASS CODE":"30B35P", | "CONVEY LOADING":"30A", | "COMPONENT GROUP":"1B", | "WEIGHT (LBS/CF)":30, | "MATERIAL FACTOR":0.6} | "Peanut Meal":{"MATERIAL CLASS CODE":"30B35P","CONVEY LOADING":"30A","COMPONENT GROUP":"1B","WEIGHT (LBS/CF)":30,"MATERIAL FACTOR":0.6},
Phosphate Disodium (Sodium Phosphate) | 55A35 | 30A | 1A,1B | 50 | 60 | 55 | 0.9 |  | "Peanuts, Clean, in shell":{"MATERIAL CLASS CODE":"18D35Q", | "CONVEY LOADING":"30A", | "COMPONENT GROUP":"2A,2B", | "WEIGHT (LBS/CF)":17.5, | "MATERIAL FACTOR":0.6} | "Peanuts, Clean, in shell":{"MATERIAL CLASS CODE":"18D35Q","CONVEY LOADING":"30A","COMPONENT GROUP":"2A,2B","WEIGHT (LBS/CF)":17.5,"MATERIAL FACTOR":0.6},
Phosphate Rock, Broken | 80D36 | 30B | 2D | 75 | 85 | 80 | 2.1 |  | "Peanuts, Raw (Uncleaned, Unshelled)":{"MATERIAL CLASS CODE":"18D36Q", | "CONVEY LOADING":"30B", | "COMPONENT GROUP":"3D", | "WEIGHT (LBS/CF)":17.5, | "MATERIAL FACTOR":0.7} | "Peanuts, Raw (Uncleaned, Unshelled)":{"MATERIAL CLASS CODE":"18D36Q","CONVEY LOADING":"30B","COMPONENT GROUP":"3D","WEIGHT (LBS/CF)":17.5,"MATERIAL FACTOR":0.7},
Phosphate Rock, Pulverized | 60B36 | 30B | 2D | 60 | 60 | 60 | 1.7 |  | "Peanuts, Shelled":{"MATERIAL CLASS CODE":"40C35Q", | "CONVEY LOADING":"30A", | "COMPONENT GROUP":"1B", | "WEIGHT (LBS/CF)":40, | "MATERIAL FACTOR":0.4} | "Peanuts, Shelled":{"MATERIAL CLASS CODE":"40C35Q","CONVEY LOADING":"30A","COMPONENT GROUP":"1B","WEIGHT (LBS/CF)":40,"MATERIAL FACTOR":0.4},
Phosphate Sand | 95B37 | 15 | 3D | 90 | 100 | 95 | 2 |  | "Peas, Dried":{"MATERIAL CLASS CODE":"48C15NQ", | "CONVEY LOADING":"45", | "COMPONENT GROUP":"1A,1B,1C", | "WEIGHT (LBS/CF)":47.5, | "MATERIAL FACTOR":0.5} | "Peas, Dried":{"MATERIAL CLASS CODE":"48C15NQ","CONVEY LOADING":"45","COMPONENT GROUP":"1A,1B,1C","WEIGHT (LBS/CF)":47.5,"MATERIAL FACTOR":0.5},
Plaster of Paris (see Gypsum) | [5 empty] | 0 | 0.4 |  | "Perlite, Expanded":{"MATERIAL CLASS CODE":"10C36", | "CONVEY LOADING":"30B", | "COMPONENT GROUP":"2D", | "WEIGHT (LBS/CF)":10, | "MATERIAL FACTOR":0.6} | "Perlite, Expanded":{"MATERIAL CLASS CODE":"10C36","CONVEY LOADING":"30B","COMPONENT GROUP":"2D","WEIGHT (LBS/CF)":10,"MATERIAL FACTOR":0.6},
Plumbago (see Graphite) | [5 empty] | 0 | 0.4 |  | "Phosphate Acid Fertilizer":{"MATERIAL CLASS CODE":"60B25T", | "CONVEY LOADING":"45", | "COMPONENT GROUP":"2A,2B", | "WEIGHT (LBS/CF)":60, | "MATERIAL FACTOR":1.4} | "Phosphate Acid Fertilizer":{"MATERIAL CLASS CODE":"60B25T","CONVEY LOADING":"45","COMPONENT GROUP":"2A,2B","WEIGHT (LBS/CF)":60,"MATERIAL FACTOR":1.4},
Polyethylene, Resin Pellets | 33C45Q | 30A | 1A,1B | 30 | 35 | 32.5 | 0.4 | ? | "Phosphate Disodium (Sodium Phosphate)":{"MATERIAL CLASS CODE":"55A35", | "CONVEY LOADING":"30A", | "COMPONENT GROUP":"1A,1B", | "WEIGHT (LBS/CF)":55, | "MATERIAL FACTOR":0.9} | "Phosphate Disodium (Sodium Phosphate)":{"MATERIAL CLASS CODE":"55A35","CONVEY LOADING":"30A","COMPONENT GROUP":"1A,1B","WEIGHT (LBS/CF)":55,"MATERIAL FACTOR":0.9},
Polystyrene Beads | 40B35PQ | 30A | 1B | 40 | 40 | 40 | 0.4 |  | "Phosphate Rock, Broken":{"MATERIAL CLASS CODE":"80D36", | "CONVEY LOADING":"30B", | "COMPONENT GROUP":"2D", | "WEIGHT (LBS/CF)":80, | "MATERIAL FACTOR":2.1} | "Phosphate Rock, Broken":{"MATERIAL CLASS CODE":"80D36","CONVEY LOADING":"30B","COMPONENT GROUP":"2D","WEIGHT (LBS/CF)":80,"MATERIAL FACTOR":2.1},
Polyvinyl Chloride Powder (PVC) | 25A45KT | 30A | 2B | 20 | 30 | 25 | 1 |  | "Phosphate Rock, Pulverized":{"MATERIAL CLASS CODE":"60B36", | "CONVEY LOADING":"30B", | "COMPONENT GROUP":"2D", | "WEIGHT (LBS/CF)":60, | "MATERIAL FACTOR":1.7} | "Phosphate Rock, Pulverized":{"MATERIAL CLASS CODE":"60B36","CONVEY LOADING":"30B","COMPONENT GROUP":"2D","WEIGHT (LBS/CF)":60,"MATERIAL FACTOR":1.7},
Polyvinyl, Chloride Pellets | 25E45KPQT | 30A | 1B | 20 | 30 | 25 | 0.6 |  | "Phosphate Sand":{"MATERIAL CLASS CODE":"95B37", | "CONVEY LOADING":"15", | "COMPONENT GROUP":"3D", | "WEIGHT (LBS/CF)":95, | "MATERIAL FACTOR":2} | "Phosphate Sand":{"MATERIAL CLASS CODE":"95B37","CONVEY LOADING":"15","COMPONENT GROUP":"3D","WEIGHT (LBS/CF)":95,"MATERIAL FACTOR":2},
Potash (Muriate) Dry | 70B37 | 15 | 3D | 70 | 70 | 70 | 2 |  | "Plaster of Paris (see Gypsum)":{"MATERIAL CLASS CODE":"", | "CONVEY LOADING":"", | "COMPONENT GROUP":"", | "WEIGHT (LBS/CF)":0, | "MATERIAL FACTOR":0.4} | "Plaster of Paris (see Gypsum)":{"MATERIAL CLASS CODE":"","CONVEY LOADING":"","COMPONENT GROUP":"","WEIGHT (LBS/CF)":0,"MATERIAL FACTOR":0.4},
Potash (Muriate) Mine Run | 75D37 | 15 | 3D | 75 | 75 | 75 | 2.2 |  | "Plumbago (see Graphite)":{"MATERIAL CLASS CODE":"", | "CONVEY LOADING":"", | "COMPONENT GROUP":"", | "WEIGHT (LBS/CF)":0, | "MATERIAL FACTOR":0.4} | "Plumbago (see Graphite)":{"MATERIAL CLASS CODE":"","CONVEY LOADING":"","COMPONENT GROUP":"","WEIGHT (LBS/CF)":0,"MATERIAL FACTOR":0.4},
Potassium Carbonate | 51B36 | 30B | 2D | 51 | 51 | 51 | 1 |  | "Polyethylene, Resin Pellets":{"MATERIAL CLASS CODE":"33C45Q", | "CONVEY LOADING":"30A", | "COMPONENT GROUP":"1A,1B", | "WEIGHT (LBS/CF)":32.5, | "MATERIAL FACTOR":0.4} | "Polyethylene, Resin Pellets":{"MATERIAL CLASS CODE":"33C45Q","CONVEY LOADING":"30A","COMPONENT GROUP":"1A,1B","WEIGHT (LBS/CF)":32.5,"MATERIAL FACTOR":0.4},
Potassium Nitrate, 1⁄2” (Saltpeter) | 76C16NT | 30B | 3D | 76 | 76 | 76 | 1.2 | x | "Polystyrene Beads":{"MATERIAL CLASS CODE":"40B35PQ", | "CONVEY LOADING":"30A", | "COMPONENT GROUP":"1B", | "WEIGHT (LBS/CF)":40, | "MATERIAL FACTOR":0.4} | "Polystyrene Beads":{"MATERIAL CLASS CODE":"40B35PQ","CONVEY LOADING":"30A","COMPONENT GROUP":"1B","WEIGHT (LBS/CF)":40,"MATERIAL FACTOR":0.4},
Potassium Nitrate, 1⁄8” (Saltpeter) | 80B26NT | 30B | 3D | 80 | 80 | 80 | 1.2 |  | "Polyvinyl Chloride Powder (PVC)":{"MATERIAL CLASS CODE":"25A45KT", | "CONVEY LOADING":"30A", | "COMPONENT GROUP":"2B", | "WEIGHT (LBS/CF)":25, | "MATERIAL FACTOR":1} | "Polyvinyl Chloride Powder (PVC)":{"MATERIAL CLASS CODE":"25A45KT","CONVEY LOADING":"30A","COMPONENT GROUP":"2B","WEIGHT (LBS/CF)":25,"MATERIAL FACTOR":1},
Potassium Sulfate | 45B46X | 30B | 2D | 42 | 48 | 45 | 1 |  | "Polyvinyl, Chloride Pellets":{"MATERIAL CLASS CODE":"25E45KPQT", | "CONVEY LOADING":"30A", | "COMPONENT GROUP":"1B", | "WEIGHT (LBS/CF)":25, | "MATERIAL FACTOR":0.6} | "Polyvinyl, Chloride Pellets":{"MATERIAL CLASS CODE":"25E45KPQT","CONVEY LOADING":"30A","COMPONENT GROUP":"1B","WEIGHT (LBS/CF)":25,"MATERIAL FACTOR":0.6},
Potassium-Chloride Pellets | 125C25TU | 45 | 3D | 120 | 130 | 125 | 1.6 |  | "Potash (Muriate) Dry":{"MATERIAL CLASS CODE":"70B37", | "CONVEY LOADING":"15", | "COMPONENT GROUP":"3D", | "WEIGHT (LBS/CF)":70, | "MATERIAL FACTOR":2} | "Potash (Muriate) Dry":{"MATERIAL CLASS CODE":"70B37","CONVEY LOADING":"15","COMPONENT GROUP":"3D","WEIGHT (LBS/CF)":70,"MATERIAL FACTOR":2},
Potato Flour | 48A35MNP | 30A | 1A,1B | 48 | 48 | 48 | 0.5 | x | "Potash (Muriate) Mine Run":{"MATERIAL CLASS CODE":"75D37", | "CONVEY LOADING":"15", | "COMPONENT GROUP":"3D", | "WEIGHT (LBS/CF)":75, | "MATERIAL FACTOR":2.2} | "Potash (Muriate) Mine Run":{"MATERIAL CLASS CODE":"75D37","CONVEY LOADING":"15","COMPONENT GROUP":"3D","WEIGHT (LBS/CF)":75,"MATERIAL FACTOR":2.2},
Pumice, 1⁄8” | 45B46 | 30B | 3D | 42 | 48 | 45 | 1.6 |  | "Potassium Carbonate":{"MATERIAL CLASS CODE":"51B36", | "CONVEY LOADING":"30B", | "COMPONENT GROUP":"2D", | "WEIGHT (LBS/CF)":51, | "MATERIAL FACTOR":1} | "Potassium Carbonate":{"MATERIAL CLASS CODE":"51B36","CONVEY LOADING":"30B","COMPONENT GROUP":"2D","WEIGHT (LBS/CF)":51,"MATERIAL FACTOR":1},
Pyrite, Pellets | 125C26 | 30B | 3D | 120 | 130 | 125 | 2 |  | "Potassium Nitrate, 1⁄2” (Saltpeter)":{"MATERIAL CLASS CODE":"76C16NT", | "CONVEY LOADING":"30B", | "COMPONENT GROUP":"3D", | "WEIGHT (LBS/CF)":76, | "MATERIAL FACTOR":1.2} | "Potassium Nitrate, 1⁄2” (Saltpeter)":{"MATERIAL CLASS CODE":"76C16NT","CONVEY LOADING":"30B","COMPONENT GROUP":"3D","WEIGHT (LBS/CF)":76,"MATERIAL FACTOR":1.2},
Quartz, 1⁄2” (Silicon Dioxide) | 85C27 | 15 | 3D | 80 | 90 | 85 | 2 |  | "Potassium Nitrate, 1⁄8” (Saltpeter)":{"MATERIAL CLASS CODE":"80B26NT", | "CONVEY LOADING":"30B", | "COMPONENT GROUP":"3D", | "WEIGHT (LBS/CF)":80, | "MATERIAL FACTOR":1.2} | "Potassium Nitrate, 1⁄8” (Saltpeter)":{"MATERIAL CLASS CODE":"80B26NT","CONVEY LOADING":"30B","COMPONENT GROUP":"3D","WEIGHT (LBS/CF)":80,"MATERIAL FACTOR":1.2},
Quartz,100 Mesh (Silicon Dioxide) | 75A27 | 15 | 3D | 70 | 80 | 75 | 1.7 |  | "Potassium Sulfate":{"MATERIAL CLASS CODE":"45B46X", | "CONVEY LOADING":"30B", | "COMPONENT GROUP":"2D", | "WEIGHT (LBS/CF)":45, | "MATERIAL FACTOR":1} | "Potassium Sulfate":{"MATERIAL CLASS CODE":"45B46X","CONVEY LOADING":"30B","COMPONENT GROUP":"2D","WEIGHT (LBS/CF)":45,"MATERIAL FACTOR":1},
Rape Seed Meal (Canola) | 38 | ? | ? | 34 | 41 | 37.5 | 0.8 | ? | "Potassium-Chloride Pellets":{"MATERIAL CLASS CODE":"125C25TU", | "CONVEY LOADING":"45", | "COMPONENT GROUP":"3D", | "WEIGHT (LBS/CF)":125, | "MATERIAL FACTOR":1.6} | "Potassium-Chloride Pellets":{"MATERIAL CLASS CODE":"125C25TU","CONVEY LOADING":"45","COMPONENT GROUP":"3D","WEIGHT (LBS/CF)":125,"MATERIAL FACTOR":1.6},
Rice, Bran | 20B35NY | 30A | 1A,1B,1C | 20 | 20 | 20 | 0.4 | x | "Potato Flour":{"MATERIAL CLASS CODE":"48A35MNP", | "CONVEY LOADING":"30A", | "COMPONENT GROUP":"1A,1B", | "WEIGHT (LBS/CF)":48, | "MATERIAL FACTOR":0.5} | "Potato Flour":{"MATERIAL CLASS CODE":"48A35MNP","CONVEY LOADING":"30A","COMPONENT GROUP":"1A,1B","WEIGHT (LBS/CF)":48,"MATERIAL FACTOR":0.5},
Rice, Grits | 44B35P | 30A | 1A,1B,1C | 42 | 45 | 43.5 | 0.4 | x | "Pumice, 1⁄8”":{"MATERIAL CLASS CODE":"45B46", | "CONVEY LOADING":"30B", | "COMPONENT GROUP":"3D", | "WEIGHT (LBS/CF)":45, | "MATERIAL FACTOR":1.6} | "Pumice, 1⁄8”":{"MATERIAL CLASS CODE":"45B46","CONVEY LOADING":"30B","COMPONENT GROUP":"3D","WEIGHT (LBS/CF)":45,"MATERIAL FACTOR":1.6},
Rice, Hulled | 47C25P | 45 | 1A,1B,1C | 45 | 49 | 47 | 0.4 | x | "Pyrite, Pellets":{"MATERIAL CLASS CODE":"125C26", | "CONVEY LOADING":"30B", | "COMPONENT GROUP":"3D", | "WEIGHT (LBS/CF)":125, | "MATERIAL FACTOR":2} | "Pyrite, Pellets":{"MATERIAL CLASS CODE":"125C26","CONVEY LOADING":"30B","COMPONENT GROUP":"3D","WEIGHT (LBS/CF)":125,"MATERIAL FACTOR":2},
Rice, Hulls | 21B35NY | 30A | 1A,1B,1C | 20 | 21 | 20.5 | 0.4 | x | "Quartz, 1⁄2” (Silicon Dioxide)":{"MATERIAL CLASS CODE":"85C27", | "CONVEY LOADING":"15", | "COMPONENT GROUP":"3D", | "WEIGHT (LBS/CF)":85, | "MATERIAL FACTOR":2} | "Quartz, 1⁄2” (Silicon Dioxide)":{"MATERIAL CLASS CODE":"85C27","CONVEY LOADING":"15","COMPONENT GROUP":"3D","WEIGHT (LBS/CF)":85,"MATERIAL FACTOR":2},
Rice, Polished | 30C15P | 45 | 1A,1B,1C | 30 | 30 | 30 | 0.4 | x | "Quartz,100 Mesh (Silicon Dioxide)":{"MATERIAL CLASS CODE":"75A27", | "CONVEY LOADING":"15", | "COMPONENT GROUP":"3D", | "WEIGHT (LBS/CF)":75, | "MATERIAL FACTOR":1.7} | "Quartz,100 Mesh (Silicon Dioxide)":{"MATERIAL CLASS CODE":"75A27","CONVEY LOADING":"15","COMPONENT GROUP":"3D","WEIGHT (LBS/CF)":75,"MATERIAL FACTOR":1.7},
Rice, Rough | 34C35N | 30A | 1A,1B,1C | 32 | 36 | 34 | 0.6 | x | "Rape Seed Meal (Canola)":{"MATERIAL CLASS CODE":"38", | "CONVEY LOADING":"?", | "COMPONENT GROUP":"?", | "WEIGHT (LBS/CF)":37.5, | "MATERIAL FACTOR":0.8} | "Rape Seed Meal (Canola)":{"MATERIAL CLASS CODE":"38","CONVEY LOADING":"?","COMPONENT GROUP":"?","WEIGHT (LBS/CF)":37.5,"MATERIAL FACTOR":0.8},
Rosin, 1⁄2” | 67C45Q | 30A | 1A,1B,1C | 65 | 68 | 66.5 | 1.5 |  | "Rice, Bran":{"MATERIAL CLASS CODE":"20B35NY", | "CONVEY LOADING":"30A", | "COMPONENT GROUP":"1A,1B,1C", | "WEIGHT (LBS/CF)":20, | "MATERIAL FACTOR":0.4} | "Rice, Bran":{"MATERIAL CLASS CODE":"20B35NY","CONVEY LOADING":"30A","COMPONENT GROUP":"1A,1B,1C","WEIGHT (LBS/CF)":20,"MATERIAL FACTOR":0.4},
Rubber, Pelleted | 53D45 | 30A | 2A,2B,2C | 50 | 55 | 52.5 | 1.5 |  | "Rice, Grits":{"MATERIAL CLASS CODE":"44B35P", | "CONVEY LOADING":"30A", | "COMPONENT GROUP":"1A,1B,1C", | "WEIGHT (LBS/CF)":43.5, | "MATERIAL FACTOR":0.4} | "Rice, Grits":{"MATERIAL CLASS CODE":"44B35P","CONVEY LOADING":"30A","COMPONENT GROUP":"1A,1B,1C","WEIGHT (LBS/CF)":43.5,"MATERIAL FACTOR":0.4},
Rubber, Reclaimed Ground | 37C45 | 30A | 1A,1B,1C | 23 | 50 | 36.5 | 0.8 | x | "Rice, Hulled":{"MATERIAL CLASS CODE":"47C25P", | "CONVEY LOADING":"45", | "COMPONENT GROUP":"1A,1B,1C", | "WEIGHT (LBS/CF)":47, | "MATERIAL FACTOR":0.4} | "Rice, Hulled":{"MATERIAL CLASS CODE":"47C25P","CONVEY LOADING":"45","COMPONENT GROUP":"1A,1B,1C","WEIGHT (LBS/CF)":47,"MATERIAL FACTOR":0.4},
Rye | 45B15N | 45 | 1A,1B,1C | 42 | 48 | 45 | 0.4 | x | "Rice, Hulls":{"MATERIAL CLASS CODE":"21B35NY", | "CONVEY LOADING":"30A", | "COMPONENT GROUP":"1A,1B,1C", | "WEIGHT (LBS/CF)":20.5, | "MATERIAL FACTOR":0.4} | "Rice, Hulls":{"MATERIAL CLASS CODE":"21B35NY","CONVEY LOADING":"30A","COMPONENT GROUP":"1A,1B,1C","WEIGHT (LBS/CF)":20.5,"MATERIAL FACTOR":0.4},
Rye Bran | 18B35Y | 30A | 1A,1B,1C | 15 | 20 | 17.5 | 0.4 | x | "Rice, Polished":{"MATERIAL CLASS CODE":"30C15P", | "CONVEY LOADING":"45", | "COMPONENT GROUP":"1A,1B,1C", | "WEIGHT (LBS/CF)":30, | "MATERIAL FACTOR":0.4} | "Rice, Polished":{"MATERIAL CLASS CODE":"30C15P","CONVEY LOADING":"45","COMPONENT GROUP":"1A,1B,1C","WEIGHT (LBS/CF)":30,"MATERIAL FACTOR":0.4},
Rye Feed | 33B35N | 30A | 1A,1B,1C | 33 | 33 | 33 | 0.5 | x | "Rice, Rough":{"MATERIAL CLASS CODE":"34C35N", | "CONVEY LOADING":"30A", | "COMPONENT GROUP":"1A,1B,1C", | "WEIGHT (LBS/CF)":34, | "MATERIAL FACTOR":0.6} | "Rice, Rough":{"MATERIAL CLASS CODE":"34C35N","CONVEY LOADING":"30A","COMPONENT GROUP":"1A,1B,1C","WEIGHT (LBS/CF)":34,"MATERIAL FACTOR":0.6},
Rye Meal | 38B35 | 30A | 1A,1B,1C | 35 | 40 | 37.5 | 0.5 | x | "Rosin, 1⁄2”":{"MATERIAL CLASS CODE":"67C45Q", | "CONVEY LOADING":"30A", | "COMPONENT GROUP":"1A,1B,1C", | "WEIGHT (LBS/CF)":66.5, | "MATERIAL FACTOR":1.5} | "Rosin, 1⁄2”":{"MATERIAL CLASS CODE":"67C45Q","CONVEY LOADING":"30A","COMPONENT GROUP":"1A,1B,1C","WEIGHT (LBS/CF)":66.5,"MATERIAL FACTOR":1.5},
Rye Middlings | 42B35 | 30A | 1A,1B | 42 | 42 | 42 | 0.5 | x | "Rubber, Pelleted":{"MATERIAL CLASS CODE":"53D45", | "CONVEY LOADING":"30A", | "COMPONENT GROUP":"2A,2B,2C", | "WEIGHT (LBS/CF)":52.5, | "MATERIAL FACTOR":1.5} | "Rubber, Pelleted":{"MATERIAL CLASS CODE":"53D45","CONVEY LOADING":"30A","COMPONENT GROUP":"2A,2B,2C","WEIGHT (LBS/CF)":52.5,"MATERIAL FACTOR":1.5},
Rye, Shorts | 33C35 | 30A | 2A,2B | 32 | 33 | 32.5 | 0.5 | x | "Rubber, Reclaimed Ground":{"MATERIAL CLASS CODE":"37C45", | "CONVEY LOADING":"30A", | "COMPONENT GROUP":"1A,1B,1C", | "WEIGHT (LBS/CF)":36.5, | "MATERIAL FACTOR":0.8} | "Rubber, Reclaimed Ground":{"MATERIAL CLASS CODE":"37C45","CONVEY LOADING":"30A","COMPONENT GROUP":"1A,1B,1C","WEIGHT (LBS/CF)":36.5,"MATERIAL FACTOR":0.8},
Safflower Seed (Saffron) | 45B15N | 45 | 1A,1B,1C | 45 | 45 | 45 | 0.4 | x | "Rye":{"MATERIAL CLASS CODE":"45B15N", | "CONVEY LOADING":"45", | "COMPONENT GROUP":"1A,1B,1C", | "WEIGHT (LBS/CF)":45, | "MATERIAL FACTOR":0.4} | "Rye":{"MATERIAL CLASS CODE":"45B15N","CONVEY LOADING":"45","COMPONENT GROUP":"1A,1B,1C","WEIGHT (LBS/CF)":45,"MATERIAL FACTOR":0.4},
Safflower, Cake (Saffron) | 50D26 | 30B | 2D | 50 | 50 | 50 | 0.6 |  | "Rye Bran":{"MATERIAL CLASS CODE":"18B35Y", | "CONVEY LOADING":"30A", | "COMPONENT GROUP":"1A,1B,1C", | "WEIGHT (LBS/CF)":17.5, | "MATERIAL FACTOR":0.4} | "Rye Bran":{"MATERIAL CLASS CODE":"18B35Y","CONVEY LOADING":"30A","COMPONENT GROUP":"1A,1B,1C","WEIGHT (LBS/CF)":17.5,"MATERIAL FACTOR":0.4},
Safflower, Meal (Saffron) | 50B35 | 30A | 1A,1B,1C | 50 | 50 | 50 | 0.6 | x | "Rye Feed":{"MATERIAL CLASS CODE":"33B35N", | "CONVEY LOADING":"30A", | "COMPONENT GROUP":"1A,1B,1C", | "WEIGHT (LBS/CF)":33, | "MATERIAL FACTOR":0.5} | "Rye Feed":{"MATERIAL CLASS CODE":"33B35N","CONVEY LOADING":"30A","COMPONENT GROUP":"1A,1B,1C","WEIGHT (LBS/CF)":33,"MATERIAL FACTOR":0.5},
Saffron (see Safflower) | [5 empty] | 0 | 0.4 |  | "Rye Meal":{"MATERIAL CLASS CODE":"38B35", | "CONVEY LOADING":"30A", | "COMPONENT GROUP":"1A,1B,1C", | "WEIGHT (LBS/CF)":37.5, | "MATERIAL FACTOR":0.5} | "Rye Meal":{"MATERIAL CLASS CODE":"38B35","CONVEY LOADING":"30A","COMPONENT GROUP":"1A,1B,1C","WEIGHT (LBS/CF)":37.5,"MATERIAL FACTOR":0.5},
Sal Ammoniac (Ammonium Chloride) | 49A45FRS | 30A | 1A,1B,1C | 45 | 52 | 48.5 | 0.7 | ? | "Rye Middlings":{"MATERIAL CLASS CODE":"42B35", | "CONVEY LOADING":"30A", | "COMPONENT GROUP":"1A,1B", | "WEIGHT (LBS/CF)":42, | "MATERIAL FACTOR":0.5} | "Rye Middlings":{"MATERIAL CLASS CODE":"42B35","CONVEY LOADING":"30A","COMPONENT GROUP":"1A,1B","WEIGHT (LBS/CF)":42,"MATERIAL FACTOR":0.5},
Salicylic Acid | 29B37U | 15 | 3D | 29 | 29 | 29 | 0.6 |  | "Rye, Shorts":{"MATERIAL CLASS CODE":"33C35", | "CONVEY LOADING":"30A", | "COMPONENT GROUP":"2A,2B", | "WEIGHT (LBS/CF)":32.5, | "MATERIAL FACTOR":0.5} | "Rye, Shorts":{"MATERIAL CLASS CODE":"33C35","CONVEY LOADING":"30A","COMPONENT GROUP":"2A,2B","WEIGHT (LBS/CF)":32.5,"MATERIAL FACTOR":0.5},
Salt Cake, Dry Coarse (Sodium Sulfate) | 85B36TU | 30B | 3D | 85 | 85 | 85 | 2.1 |  | "Safflower Seed (Saffron)":{"MATERIAL CLASS CODE":"45B15N", | "CONVEY LOADING":"45", | "COMPONENT GROUP":"1A,1B,1C", | "WEIGHT (LBS/CF)":45, | "MATERIAL FACTOR":0.4} | "Safflower Seed (Saffron)":{"MATERIAL CLASS CODE":"45B15N","CONVEY LOADING":"45","COMPONENT GROUP":"1A,1B,1C","WEIGHT (LBS/CF)":45,"MATERIAL FACTOR":0.4},
Salt Cake, Dry Pulverized (Sodium Sulfate) | 75B36TU | 30B | 3D | 65 | 85 | 75 | 1.7 |  | "Safflower, Cake (Saffron)":{"MATERIAL CLASS CODE":"50D26", | "CONVEY LOADING":"30B", | "COMPONENT GROUP":"2D", | "WEIGHT (LBS/CF)":50, | "MATERIAL FACTOR":0.6} | "Safflower, Cake (Saffron)":{"MATERIAL CLASS CODE":"50D26","CONVEY LOADING":"30B","COMPONENT GROUP":"2D","WEIGHT (LBS/CF)":50,"MATERIAL FACTOR":0.6},
Salt, Dry Coarse (Sodium Chloride) | 53C36TU | 30B | 3D | 45 | 60 | 52.5 | 1 | x | "Safflower, Meal (Saffron)":{"MATERIAL CLASS CODE":"50B35", | "CONVEY LOADING":"30A", | "COMPONENT GROUP":"1A,1B,1C", | "WEIGHT (LBS/CF)":50, | "MATERIAL FACTOR":0.6} | "Safflower, Meal (Saffron)":{"MATERIAL CLASS CODE":"50B35","CONVEY LOADING":"30A","COMPONENT GROUP":"1A,1B,1C","WEIGHT (LBS/CF)":50,"MATERIAL FACTOR":0.6},
Salt, Dry Fine (Sodium Chloride) | 75B36TU | 30B | 3D | 70 | 80 | 75 | 1.7 | x | "Saffron (see Safflower)":{"MATERIAL CLASS CODE":"", | "CONVEY LOADING":"", | "COMPONENT GROUP":"", | "WEIGHT (LBS/CF)":0, | "MATERIAL FACTOR":0.4} | "Saffron (see Safflower)":{"MATERIAL CLASS CODE":"","CONVEY LOADING":"","COMPONENT GROUP":"","WEIGHT (LBS/CF)":0,"MATERIAL FACTOR":0.4},
Saltpeter (see Potassium Nitrate) | [5 empty] | 0 | 0.4 |  | "Sal Ammoniac (Ammonium Chloride)":{"MATERIAL CLASS CODE":"49A45FRS", | "CONVEY LOADING":"30A", | "COMPONENT GROUP":"1A,1B,1C", | "WEIGHT (LBS/CF)":48.5, | "MATERIAL FACTOR":0.7} | "Sal Ammoniac (Ammonium Chloride)":{"MATERIAL CLASS CODE":"49A45FRS","CONVEY LOADING":"30A","COMPONENT GROUP":"1A,1B,1C","WEIGHT (LBS/CF)":48.5,"MATERIAL FACTOR":0.7},
Sand (Resin Coated) Silica | 104B27 | 15 | 3D | 104 | 104 | 104 | 2 |  | "Salicylic Acid":{"MATERIAL CLASS CODE":"29B37U", | "CONVEY LOADING":"15", | "COMPONENT GROUP":"3D", | "WEIGHT (LBS/CF)":29, | "MATERIAL FACTOR":0.6} | "Salicylic Acid":{"MATERIAL CLASS CODE":"29B37U","CONVEY LOADING":"15","COMPONENT GROUP":"3D","WEIGHT (LBS/CF)":29,"MATERIAL FACTOR":0.6},
Sand (Resin Coated) Zircon | 115A27 | 15 | 3D | 115 | 115 | 115 | 2.3 |  | "Salt Cake, Dry Coarse (Sodium Sulfate)":{"MATERIAL CLASS CODE":"85B36TU", | "CONVEY LOADING":"30B", | "COMPONENT GROUP":"3D", | "WEIGHT (LBS/CF)":85, | "MATERIAL FACTOR":2.1} | "Salt Cake, Dry Coarse (Sodium Sulfate)":{"MATERIAL CLASS CODE":"85B36TU","CONVEY LOADING":"30B","COMPONENT GROUP":"3D","WEIGHT (LBS/CF)":85,"MATERIAL FACTOR":2.1},
Sand Dry Bank (Damp) | 120B47 | 15 | 3D | 110 | 130 | 120 | 2.8 |  | "Salt Cake, Dry Pulverized (Sodium Sulfate)":{"MATERIAL CLASS CODE":"75B36TU", | "CONVEY LOADING":"30B", | "COMPONENT GROUP":"3D", | "WEIGHT (LBS/CF)":75, | "MATERIAL FACTOR":1.7} | "Salt Cake, Dry Pulverized (Sodium Sulfate)":{"MATERIAL CLASS CODE":"75B36TU","CONVEY LOADING":"30B","COMPONENT GROUP":"3D","WEIGHT (LBS/CF)":75,"MATERIAL FACTOR":1.7},
Sand Dry Bank (Dry) | 100B37 | 15 | 3D | 90 | 110 | 100 | 1.7 |  | "Salt, Dry Coarse (Sodium Chloride)":{"MATERIAL CLASS CODE":"53C36TU", | "CONVEY LOADING":"30B", | "COMPONENT GROUP":"3D", | "WEIGHT (LBS/CF)":52.5, | "MATERIAL FACTOR":1} | "Salt, Dry Coarse (Sodium Chloride)":{"MATERIAL CLASS CODE":"53C36TU","CONVEY LOADING":"30B","COMPONENT GROUP":"3D","WEIGHT (LBS/CF)":52.5,"MATERIAL FACTOR":1},
Sand Dry Silica | 95B27 | 15 | 3D | 90 | 100 | 95 | 2 |  | "Salt, Dry Fine (Sodium Chloride)":{"MATERIAL CLASS CODE":"75B36TU", | "CONVEY LOADING":"30B", | "COMPONENT GROUP":"3D", | "WEIGHT (LBS/CF)":75, | "MATERIAL FACTOR":1.7} | "Salt, Dry Fine (Sodium Chloride)":{"MATERIAL CLASS CODE":"75B36TU","CONVEY LOADING":"30B","COMPONENT GROUP":"3D","WEIGHT (LBS/CF)":75,"MATERIAL FACTOR":1.7},
Sand Foundry (Shake Out) | 95D37Z | 15 | 3D | 90 | 100 | 95 | 2.6 |  | "Saltpeter (see Potassium Nitrate)":{"MATERIAL CLASS CODE":"", | "CONVEY LOADING":"", | "COMPONENT GROUP":"", | "WEIGHT (LBS/CF)":0, | "MATERIAL FACTOR":0.4} | "Saltpeter (see Potassium Nitrate)":{"MATERIAL CLASS CODE":"","CONVEY LOADING":"","COMPONENT GROUP":"","WEIGHT (LBS/CF)":0,"MATERIAL FACTOR":0.4},
Sawdust, Dry | 12B45UX | 30A | 1A,1B,1C | 10 | 13 | 11.5 | 0.7 |  | "Sand (Resin Coated) Silica":{"MATERIAL CLASS CODE":"104B27", | "CONVEY LOADING":"15", | "COMPONENT GROUP":"3D", | "WEIGHT (LBS/CF)":104, | "MATERIAL FACTOR":2} | "Sand (Resin Coated) Silica":{"MATERIAL CLASS CODE":"104B27","CONVEY LOADING":"15","COMPONENT GROUP":"3D","WEIGHT (LBS/CF)":104,"MATERIAL FACTOR":2},
Sea-Coal | 65B36 | 30B | 2D | 65 | 65 | 65 | 1 |  | "Sand (Resin Coated) Zircon":{"MATERIAL CLASS CODE":"115A27", | "CONVEY LOADING":"15", | "COMPONENT GROUP":"3D", | "WEIGHT (LBS/CF)":115, | "MATERIAL FACTOR":2.3} | "Sand (Resin Coated) Zircon":{"MATERIAL CLASS CODE":"115A27","CONVEY LOADING":"15","COMPONENT GROUP":"3D","WEIGHT (LBS/CF)":115,"MATERIAL FACTOR":2.3},
Sesame Seed | 34B26 | 30B | 2D | 27 | 41 | 34 | 0.6 | x | "Sand Dry Bank (Damp)":{"MATERIAL CLASS CODE":"120B47", | "CONVEY LOADING":"15", | "COMPONENT GROUP":"3D", | "WEIGHT (LBS/CF)":120, | "MATERIAL FACTOR":2.8} | "Sand Dry Bank (Damp)":{"MATERIAL CLASS CODE":"120B47","CONVEY LOADING":"15","COMPONENT GROUP":"3D","WEIGHT (LBS/CF)":120,"MATERIAL FACTOR":2.8},
Shale, Crushed | 88C36 | 30B | 2D | 85 | 90 | 87.5 | 2 |  | "Sand Dry Bank (Dry)":{"MATERIAL CLASS CODE":"100B37", | "CONVEY LOADING":"15", | "COMPONENT GROUP":"3D", | "WEIGHT (LBS/CF)":100, | "MATERIAL FACTOR":1.7} | "Sand Dry Bank (Dry)":{"MATERIAL CLASS CODE":"100B37","CONVEY LOADING":"15","COMPONENT GROUP":"3D","WEIGHT (LBS/CF)":100,"MATERIAL FACTOR":1.7},
Shellac, Powdered or Granulated | 31B35P | 30A | 1B | 31 | 31 | 31 | 0.6 | x | "Sand Dry Silica":{"MATERIAL CLASS CODE":"95B27", | "CONVEY LOADING":"15", | "COMPONENT GROUP":"3D", | "WEIGHT (LBS/CF)":95, | "MATERIAL FACTOR":2} | "Sand Dry Silica":{"MATERIAL CLASS CODE":"95B27","CONVEY LOADING":"15","COMPONENT GROUP":"3D","WEIGHT (LBS/CF)":95,"MATERIAL FACTOR":2},
Silica Gel, 1⁄2” to 3” | 45D37HKQU | 15 | 3D | 45 | 45 | 45 | 2 |  | "Sand Foundry (Shake Out)":{"MATERIAL CLASS CODE":"95D37Z", | "CONVEY LOADING":"15", | "COMPONENT GROUP":"3D", | "WEIGHT (LBS/CF)":95, | "MATERIAL FACTOR":2.6} | "Sand Foundry (Shake Out)":{"MATERIAL CLASS CODE":"95D37Z","CONVEY LOADING":"15","COMPONENT GROUP":"3D","WEIGHT (LBS/CF)":95,"MATERIAL FACTOR":2.6},
Silica, Flour | 80A46 | 30B | 2D | 80 | 80 | 80 | 1.5 |  | "Sawdust, Dry":{"MATERIAL CLASS CODE":"12B45UX", | "CONVEY LOADING":"30A", | "COMPONENT GROUP":"1A,1B,1C", | "WEIGHT (LBS/CF)":11.5, | "MATERIAL FACTOR":0.7} | "Sawdust, Dry":{"MATERIAL CLASS CODE":"12B45UX","CONVEY LOADING":"30A","COMPONENT GROUP":"1A,1B,1C","WEIGHT (LBS/CF)":11.5,"MATERIAL FACTOR":0.7},
Silicon Dioxide (see Quartz) | [5 empty] | 0 | 0.4 |  | "Sea-Coal":{"MATERIAL CLASS CODE":"65B36", | "CONVEY LOADING":"30B", | "COMPONENT GROUP":"2D", | "WEIGHT (LBS/CF)":65, | "MATERIAL FACTOR":1} | "Sea-Coal":{"MATERIAL CLASS CODE":"65B36","CONVEY LOADING":"30B","COMPONENT GROUP":"2D","WEIGHT (LBS/CF)":65,"MATERIAL FACTOR":1},
Slag, Blast Furnace Crushed | 155D37Y | 15 | 3D | 130 | 180 | 155 | 2.4 |  | "Sesame Seed":{"MATERIAL CLASS CODE":"34B26", | "CONVEY LOADING":"30B", | "COMPONENT GROUP":"2D", | "WEIGHT (LBS/CF)":34, | "MATERIAL FACTOR":0.6} | "Sesame Seed":{"MATERIAL CLASS CODE":"34B26","CONVEY LOADING":"30B","COMPONENT GROUP":"2D","WEIGHT (LBS/CF)":34,"MATERIAL FACTOR":0.6},
Slag, Furnace Granular, Dry | 63C37 | 15 | 3D | 60 | 65 | 62.5 | 2.2 | ? | "Shale, Crushed":{"MATERIAL CLASS CODE":"88C36", | "CONVEY LOADING":"30B", | "COMPONENT GROUP":"2D", | "WEIGHT (LBS/CF)":87.5, | "MATERIAL FACTOR":2} | "Shale, Crushed":{"MATERIAL CLASS CODE":"88C36","CONVEY LOADING":"30B","COMPONENT GROUP":"2D","WEIGHT (LBS/CF)":87.5,"MATERIAL FACTOR":2},
Slate, Crushed, 1⁄2” | 85C36 | 30B | 2D | 80 | 90 | 85 | 2 |  | "Shellac, Powdered or Granulated":{"MATERIAL CLASS CODE":"31B35P", | "CONVEY LOADING":"30A", | "COMPONENT GROUP":"1B", | "WEIGHT (LBS/CF)":31, | "MATERIAL FACTOR":0.6} | "Shellac, Powdered or Granulated":{"MATERIAL CLASS CODE":"31B35P","CONVEY LOADING":"30A","COMPONENT GROUP":"1B","WEIGHT (LBS/CF)":31,"MATERIAL FACTOR":0.6},
Slate, Ground, 1⁄8” | 84B36 | 30B | 2D | 82 | 85 | 83.5 | 1.6 |  | "Silica Gel, 1⁄2” to 3”":{"MATERIAL CLASS CODE":"45D37HKQU", | "CONVEY LOADING":"15", | "COMPONENT GROUP":"3D", | "WEIGHT (LBS/CF)":45, | "MATERIAL FACTOR":2} | "Silica Gel, 1⁄2” to 3”":{"MATERIAL CLASS CODE":"45D37HKQU","CONVEY LOADING":"15","COMPONENT GROUP":"3D","WEIGHT (LBS/CF)":45,"MATERIAL FACTOR":2},
Sludge, Sewage, Dried | 45E47TW | 15 | 3D | 40 | 50 | 45 | 0.8 | ? | "Silica, Flour":{"MATERIAL CLASS CODE":"80A46", | "CONVEY LOADING":"30B", | "COMPONENT GROUP":"2D", | "WEIGHT (LBS/CF)":80, | "MATERIAL FACTOR":1.5} | "Silica, Flour":{"MATERIAL CLASS CODE":"80A46","CONVEY LOADING":"30B","COMPONENT GROUP":"2D","WEIGHT (LBS/CF)":80,"MATERIAL FACTOR":1.5},
Sludge, Sewage, Dry Ground | 50B46S | 30B | 2D | 45 | 55 | 50 | 0.8 |  | "Silicon Dioxide (see Quartz)":{"MATERIAL CLASS CODE":"", | "CONVEY LOADING":"", | "COMPONENT GROUP":"", | "WEIGHT (LBS/CF)":0, | "MATERIAL FACTOR":0.4} | "Silicon Dioxide (see Quartz)":{"MATERIAL CLASS CODE":"","CONVEY LOADING":"","COMPONENT GROUP":"","WEIGHT (LBS/CF)":0,"MATERIAL FACTOR":0.4},
Soap Detergent | 33B35FQ | 30A | 1A,1B,1C | 15 | 50 | 32.5 | 0.8 |  | "Slag, Blast Furnace Crushed":{"MATERIAL CLASS CODE":"155D37Y", | "CONVEY LOADING":"15", | "COMPONENT GROUP":"3D", | "WEIGHT (LBS/CF)":155, | "MATERIAL FACTOR":2.4} | "Slag, Blast Furnace Crushed":{"MATERIAL CLASS CODE":"155D37Y","CONVEY LOADING":"15","COMPONENT GROUP":"3D","WEIGHT (LBS/CF)":155,"MATERIAL FACTOR":2.4},
Soap, Beads or Granules | 25B35Q | 30A | 1A,1B,1C | 15 | 35 | 25 | 0.6 |  | "Slag, Furnace Granular, Dry":{"MATERIAL CLASS CODE":"63C37", | "CONVEY LOADING":"15", | "COMPONENT GROUP":"3D", | "WEIGHT (LBS/CF)":62.5, | "MATERIAL FACTOR":2.2} | "Slag, Furnace Granular, Dry":{"MATERIAL CLASS CODE":"63C37","CONVEY LOADING":"15","COMPONENT GROUP":"3D","WEIGHT (LBS/CF)":62.5,"MATERIAL FACTOR":2.2},
Soap, Chips | 20C35Q | 30A | 1A,1B,1C | 15 | 25 | 20 | 0.6 |  | "Slate, Crushed, 1⁄2”":{"MATERIAL CLASS CODE":"85C36", | "CONVEY LOADING":"30B", | "COMPONENT GROUP":"2D", | "WEIGHT (LBS/CF)":85, | "MATERIAL FACTOR":2} | "Slate, Crushed, 1⁄2”":{"MATERIAL CLASS CODE":"85C36","CONVEY LOADING":"30B","COMPONENT GROUP":"2D","WEIGHT (LBS/CF)":85,"MATERIAL FACTOR":2},
Soap, Flakes | 10B35QXY | 30A | 1A,1B,1C | 5 | 15 | 10 | 0.6 |  | "Slate, Ground, 1⁄8”":{"MATERIAL CLASS CODE":"84B36", | "CONVEY LOADING":"30B", | "COMPONENT GROUP":"2D", | "WEIGHT (LBS/CF)":83.5, | "MATERIAL FACTOR":1.6} | "Slate, Ground, 1⁄8”":{"MATERIAL CLASS CODE":"84B36","CONVEY LOADING":"30B","COMPONENT GROUP":"2D","WEIGHT (LBS/CF)":83.5,"MATERIAL FACTOR":1.6},
Soap, Powder | 23B25X | 45 | 1A,1B,1C | 20 | 25 | 22.5 | 0.9 |  | "Sludge, Sewage, Dried":{"MATERIAL CLASS CODE":"45E47TW", | "CONVEY LOADING":"15", | "COMPONENT GROUP":"3D", | "WEIGHT (LBS/CF)":45, | "MATERIAL FACTOR":0.8} | "Sludge, Sewage, Dried":{"MATERIAL CLASS CODE":"45E47TW","CONVEY LOADING":"15","COMPONENT GROUP":"3D","WEIGHT (LBS/CF)":45,"MATERIAL FACTOR":0.8},
Soapstone, Talc, Fine | 45A45XY | 30A | 1A,1B,1C | 40 | 50 | 45 | 2 |  | "Sludge, Sewage, Dry Ground":{"MATERIAL CLASS CODE":"50B46S", | "CONVEY LOADING":"30B", | "COMPONENT GROUP":"2D", | "WEIGHT (LBS/CF)":50, | "MATERIAL FACTOR":0.8} | "Sludge, Sewage, Dry Ground":{"MATERIAL CLASS CODE":"50B46S","CONVEY LOADING":"30B","COMPONENT GROUP":"2D","WEIGHT (LBS/CF)":50,"MATERIAL FACTOR":0.8},
Soda Ash, Heavy (Sodium Carbonate) | 60B36 | 30B | 2D | 55 | 65 | 60 | 1 |  | "Soap Detergent":{"MATERIAL CLASS CODE":"33B35FQ", | "CONVEY LOADING":"30A", | "COMPONENT GROUP":"1A,1B,1C", | "WEIGHT (LBS/CF)":32.5, | "MATERIAL FACTOR":0.8} | "Soap Detergent":{"MATERIAL CLASS CODE":"33B35FQ","CONVEY LOADING":"30A","COMPONENT GROUP":"1A,1B,1C","WEIGHT (LBS/CF)":32.5,"MATERIAL FACTOR":0.8},
Soda Ash, Light (Sodium Carbonate) | 28A36Y | 30B | 2D | 20 | 35 | 27.5 | 0.8 | x | "Soap, Beads or Granules":{"MATERIAL CLASS CODE":"25B35Q", | "CONVEY LOADING":"30A", | "COMPONENT GROUP":"1A,1B,1C", | "WEIGHT (LBS/CF)":25, | "MATERIAL FACTOR":0.6} | "Soap, Beads or Granules":{"MATERIAL CLASS CODE":"25B35Q","CONVEY LOADING":"30A","COMPONENT GROUP":"1A,1B,1C","WEIGHT (LBS/CF)":25,"MATERIAL FACTOR":0.6},
Sodium Aluminate, Ground | 72B36 | 30B | 2D | 72 | 72 | 72 | 1 |  | "Soap, Chips":{"MATERIAL CLASS CODE":"20C35Q", | "CONVEY LOADING":"30A", | "COMPONENT GROUP":"1A,1B,1C", | "WEIGHT (LBS/CF)":20, | "MATERIAL FACTOR":0.6} | "Soap, Chips":{"MATERIAL CLASS CODE":"20C35Q","CONVEY LOADING":"30A","COMPONENT GROUP":"1A,1B,1C","WEIGHT (LBS/CF)":20,"MATERIAL FACTOR":0.6},
Sodium Aluminum Fluoride (see Cryolite) | [5 empty] | 0 | 0.4 |  | "Soap, Flakes":{"MATERIAL CLASS CODE":"10B35QXY", | "CONVEY LOADING":"30A", | "COMPONENT GROUP":"1A,1B,1C", | "WEIGHT (LBS/CF)":10, | "MATERIAL FACTOR":0.6} | "Soap, Flakes":{"MATERIAL CLASS CODE":"10B35QXY","CONVEY LOADING":"30A","COMPONENT GROUP":"1A,1B,1C","WEIGHT (LBS/CF)":10,"MATERIAL FACTOR":0.6},
Sodium Aluminum Sulphate** | 75A36 | 30B | 2D | 75 | 75 | 75 | 1 |  | "Soap, Powder":{"MATERIAL CLASS CODE":"23B25X", | "CONVEY LOADING":"45", | "COMPONENT GROUP":"1A,1B,1C", | "WEIGHT (LBS/CF)":22.5, | "MATERIAL FACTOR":0.9} | "Soap, Powder":{"MATERIAL CLASS CODE":"23B25X","CONVEY LOADING":"45","COMPONENT GROUP":"1A,1B,1C","WEIGHT (LBS/CF)":22.5,"MATERIAL FACTOR":0.9},
Sodium Bentonite (see Bentonite) | [5 empty] | 0 | 0.4 |  | "Soapstone, Talc, Fine":{"MATERIAL CLASS CODE":"45A45XY", | "CONVEY LOADING":"30A", | "COMPONENT GROUP":"1A,1B,1C", | "WEIGHT (LBS/CF)":45, | "MATERIAL FACTOR":2} | "Soapstone, Talc, Fine":{"MATERIAL CLASS CODE":"45A45XY","CONVEY LOADING":"30A","COMPONENT GROUP":"1A,1B,1C","WEIGHT (LBS/CF)":45,"MATERIAL FACTOR":2},
Sodium Bicarbonate (Baking Soda) | 48A25 | 45 | 1B | 40 | 55 | 47.5 | 0.6 | ? | "Soda Ash, Heavy (Sodium Carbonate)":{"MATERIAL CLASS CODE":"60B36", | "CONVEY LOADING":"30B", | "COMPONENT GROUP":"2D", | "WEIGHT (LBS/CF)":60, | "MATERIAL FACTOR":1} | "Soda Ash, Heavy (Sodium Carbonate)":{"MATERIAL CLASS CODE":"60B36","CONVEY LOADING":"30B","COMPONENT GROUP":"2D","WEIGHT (LBS/CF)":60,"MATERIAL FACTOR":1},
Sodium Borate (see Borax) | [5 empty] | 0 | 0.4 |  | "Soda Ash, Light (Sodium Carbonate)":{"MATERIAL CLASS CODE":"28A36Y", | "CONVEY LOADING":"30B", | "COMPONENT GROUP":"2D", | "WEIGHT (LBS/CF)":27.5, | "MATERIAL FACTOR":0.8} | "Soda Ash, Light (Sodium Carbonate)":{"MATERIAL CLASS CODE":"28A36Y","CONVEY LOADING":"30B","COMPONENT GROUP":"2D","WEIGHT (LBS/CF)":27.5,"MATERIAL FACTOR":0.8},
Sodium Carbonate (see Soda Ash) | [5 empty] | 0 | 0.4 |  | "Sodium Aluminate, Ground":{"MATERIAL CLASS CODE":"72B36", | "CONVEY LOADING":"30B", | "COMPONENT GROUP":"2D", | "WEIGHT (LBS/CF)":72, | "MATERIAL FACTOR":1} | "Sodium Aluminate, Ground":{"MATERIAL CLASS CODE":"72B36","CONVEY LOADING":"30B","COMPONENT GROUP":"2D","WEIGHT (LBS/CF)":72,"MATERIAL FACTOR":1},
Sodium Chloride (see Salt) | [5 empty] | 0 | 0.4 |  | "Sodium Aluminum Fluoride (see Cryolite)":{"MATERIAL CLASS CODE":"", | "CONVEY LOADING":"", | "COMPONENT GROUP":"", | "WEIGHT (LBS/CF)":0, | "MATERIAL FACTOR":0.4} | "Sodium Aluminum Fluoride (see Cryolite)":{"MATERIAL CLASS CODE":"","CONVEY LOADING":"","COMPONENT GROUP":"","WEIGHT (LBS/CF)":0,"MATERIAL FACTOR":0.4},
Sodium Hydroxide (see Caustic Soda) | [5 empty] | 0 | 0.4 |  | "Sodium Aluminum Sulphate**":{"MATERIAL CLASS CODE":"75A36", | "CONVEY LOADING":"30B", | "COMPONENT GROUP":"2D", | "WEIGHT (LBS/CF)":75, | "MATERIAL FACTOR":1} | "Sodium Aluminum Sulphate**":{"MATERIAL CLASS CODE":"75A36","CONVEY LOADING":"30B","COMPONENT GROUP":"2D","WEIGHT (LBS/CF)":75,"MATERIAL FACTOR":1},
Sodium Nitrate | 75D25NS | 30A | 2A,2B | 70 | 80 | 75 | 1.2 |  | "Sodium Bentonite (see Bentonite)":{"MATERIAL CLASS CODE":"", | "CONVEY LOADING":"", | "COMPONENT GROUP":"", | "WEIGHT (LBS/CF)":0, | "MATERIAL FACTOR":0.4} | "Sodium Bentonite (see Bentonite)":{"MATERIAL CLASS CODE":"","CONVEY LOADING":"","COMPONENT GROUP":"","WEIGHT (LBS/CF)":0,"MATERIAL FACTOR":0.4},
Sodium Phosphate | 55A35 | 30A | 1A,1B | 50 | 60 | 55 | 0.9 |  | "Sodium Bicarbonate (Baking Soda)":{"MATERIAL CLASS CODE":"48A25", | "CONVEY LOADING":"45", | "COMPONENT GROUP":"1B", | "WEIGHT (LBS/CF)":47.5, | "MATERIAL FACTOR":0.6} | "Sodium Bicarbonate (Baking Soda)":{"MATERIAL CLASS CODE":"48A25","CONVEY LOADING":"45","COMPONENT GROUP":"1B","WEIGHT (LBS/CF)":47.5,"MATERIAL FACTOR":0.6},
Sodium Sulfate (see Salt Cake) | [5 empty] | 0 | 0.4 |  | "Sodium Borate (see Borax)":{"MATERIAL CLASS CODE":"", | "CONVEY LOADING":"", | "COMPONENT GROUP":"", | "WEIGHT (LBS/CF)":0, | "MATERIAL FACTOR":0.4} | "Sodium Borate (see Borax)":{"MATERIAL CLASS CODE":"","CONVEY LOADING":"","COMPONENT GROUP":"","WEIGHT (LBS/CF)":0,"MATERIAL FACTOR":0.4},
Sodium Sulfite | 96B46X | 30B | 2D | 96 | 96 | 96 | 1.5 |  | "Sodium Carbonate (see Soda Ash)":{"MATERIAL CLASS CODE":"", | "CONVEY LOADING":"", | "COMPONENT GROUP":"", | "WEIGHT (LBS/CF)":0, | "MATERIAL FACTOR":0.4} | "Sodium Carbonate (see Soda Ash)":{"MATERIAL CLASS CODE":"","CONVEY LOADING":"","COMPONENT GROUP":"","WEIGHT (LBS/CF)":0,"MATERIAL FACTOR":0.4},
Sodium, Hydrate (see Caustic Soda) | [5 empty] | 0 | 0.4 |  | "Sodium Chloride (see Salt)":{"MATERIAL CLASS CODE":"", | "CONVEY LOADING":"", | "COMPONENT GROUP":"", | "WEIGHT (LBS/CF)":0, | "MATERIAL FACTOR":0.4} | "Sodium Chloride (see Salt)":{"MATERIAL CLASS CODE":"","CONVEY LOADING":"","COMPONENT GROUP":"","WEIGHT (LBS/CF)":0,"MATERIAL FACTOR":0.4},
Sorghum, Seed (see Kafir or Milo) | [5 empty] | 0 | 0.4 |  | "Sodium Hydroxide (see Caustic Soda)":{"MATERIAL CLASS CODE":"", | "CONVEY LOADING":"", | "COMPONENT GROUP":"", | "WEIGHT (LBS/CF)":0, | "MATERIAL FACTOR":0.4} | "Sodium Hydroxide (see Caustic Soda)":{"MATERIAL CLASS CODE":"","CONVEY LOADING":"","COMPONENT GROUP":"","WEIGHT (LBS/CF)":0,"MATERIAL FACTOR":0.4},
Soybean Meal Hot | 40B35T | 30A | 2A,2B | 40 | 40 | 40 | 0.5 | x | "Sodium Nitrate":{"MATERIAL CLASS CODE":"75D25NS", | "CONVEY LOADING":"30A", | "COMPONENT GROUP":"2A,2B", | "WEIGHT (LBS/CF)":75, | "MATERIAL FACTOR":1.2} | "Sodium Nitrate":{"MATERIAL CLASS CODE":"75D25NS","CONVEY LOADING":"30A","COMPONENT GROUP":"2A,2B","WEIGHT (LBS/CF)":75,"MATERIAL FACTOR":1.2},
Soybean Meal, Cold | 40B35 | 30A | 1A,1B,1C | 40 | 40 | 40 | 0.5 | x | "Sodium Phosphate":{"MATERIAL CLASS CODE":"55A35", | "CONVEY LOADING":"30A", | "COMPONENT GROUP":"1A,1B", | "WEIGHT (LBS/CF)":55, | "MATERIAL FACTOR":0.9} | "Sodium Phosphate":{"MATERIAL CLASS CODE":"55A35","CONVEY LOADING":"30A","COMPONENT GROUP":"1A,1B","WEIGHT (LBS/CF)":55,"MATERIAL FACTOR":0.9},
Soybean, Cake | 42D35W | 30A | 2A,1B,1C | 40 | 43 | 41.5 | 1 | x | "Sodium Sulfate (see Salt Cake)":{"MATERIAL CLASS CODE":"", | "CONVEY LOADING":"", | "COMPONENT GROUP":"", | "WEIGHT (LBS/CF)":0, | "MATERIAL FACTOR":0.4} | "Sodium Sulfate (see Salt Cake)":{"MATERIAL CLASS CODE":"","CONVEY LOADING":"","COMPONENT GROUP":"","WEIGHT (LBS/CF)":0,"MATERIAL FACTOR":0.4},
[9 empty] | "Sodium Sulfite":{"MATERIAL CLASS CODE":"96B46X", | "CONVEY LOADING":"30B", | "COMPONENT GROUP":"2D", | "WEIGHT (LBS/CF)":96, | "MATERIAL FACTOR":1.5} | "Sodium Sulfite":{"MATERIAL CLASS CODE":"96B46X","CONVEY LOADING":"30B","COMPONENT GROUP":"2D","WEIGHT (LBS/CF)":96,"MATERIAL FACTOR":1.5},
[9 empty] | "Sodium, Hydrate (see Caustic Soda)":{"MATERIAL CLASS CODE":"", | "CONVEY LOADING":"", | "COMPONENT GROUP":"", | "WEIGHT (LBS/CF)":0, | "MATERIAL FACTOR":0.4} | "Sodium, Hydrate (see Caustic Soda)":{"MATERIAL CLASS CODE":"","CONVEY LOADING":"","COMPONENT GROUP":"","WEIGHT (LBS/CF)":0,"MATERIAL FACTOR":0.4},
[9 empty] | "Sorghum, Seed (see Kafir or Milo)":{"MATERIAL CLASS CODE":"", | "CONVEY LOADING":"", | "COMPONENT GROUP":"", | "WEIGHT (LBS/CF)":0, | "MATERIAL FACTOR":0.4} | "Sorghum, Seed (see Kafir or Milo)":{"MATERIAL CLASS CODE":"","CONVEY LOADING":"","COMPONENT GROUP":"","WEIGHT (LBS/CF)":0,"MATERIAL FACTOR":0.4},
[9 empty] | "Soybean Meal Hot":{"MATERIAL CLASS CODE":"40B35T", | "CONVEY LOADING":"30A", | "COMPONENT GROUP":"2A,2B", | "WEIGHT (LBS/CF)":40, | "MATERIAL FACTOR":0.5} | "Soybean Meal Hot":{"MATERIAL CLASS CODE":"40B35T","CONVEY LOADING":"30A","COMPONENT GROUP":"2A,2B","WEIGHT (LBS/CF)":40,"MATERIAL FACTOR":0.5},
[9 empty] | "Soybean Meal, Cold":{"MATERIAL CLASS CODE":"40B35", | "CONVEY LOADING":"30A", | "COMPONENT GROUP":"1A,1B,1C", | "WEIGHT (LBS/CF)":40, | "MATERIAL FACTOR":0.5} | "Soybean Meal, Cold":{"MATERIAL CLASS CODE":"40B35","CONVEY LOADING":"30A","COMPONENT GROUP":"1A,1B,1C","WEIGHT (LBS/CF)":40,"MATERIAL FACTOR":0.5},

## Table D
Table D
PERCENT | SCREW DIAMETER | MAXIMUM | CAPACITY (FT3/HR) AT MAX RPM | CAPACITY (FT3/HR) PER RPM
TROUGH LOAD |  | RECOMMENDED RPM
15% | 6 | 60 | 45 | 0.8
| 9 | 55 | 150 | 2.7
| 12 | 50 | 325 | 6.5
| 14 | 50 | 520 | 10.4
| 16 | 45 | 700 | 15.6
| 18 | 45 | 1010 | 22.5
| 20 | 40 | 1250 | 31.2
| 24 | 40 | 2180 | 54.6
| 30 | 30 | 3152 | 105
| 36 | 20 | 3597 | 184
30% A | 6 | 120 | 180 | 1.5
| 9 | 100 | 545 | 5.5
| 12 | 90 | 1160 | 12.9
| 14 | 85 | 1770 | 20.8
| 16 | 80 | 2500 | 31.2
| 18 | 75 | 3380 | 45
| 20 | 70 | 4370 | 62.5
| 24 | 65 | 7100 | 109
| 30 | 50 | 10506 | 210
| 36 | 35 | 12593 | 369
30% B | 6 | 60 | 90 | 1.5
| 9 | 55 | 295 | 5.7
| 12 | 50 | 646 | 12.9
| 14 | 47 | 696 | 14.8
| 16 | 44 | 1382 | 31.4
| 18 | 41 | 1834 | 44.7
| 20 | 38 | 2361 | 62.1
| 24 | 36 | 3928 | 109.1
| 30 | 27 | 5673 | 210
| 36 | 19 | 6836 | 360
45% | 6 | 165 | 368 | 2.2
| 9 | 155 | 1270 | 8.2
| 12 | 145 | 2820 | 19.4
| 14 | 140 | 4370 | 31.2
| 16 | 130 | 6060 | 46.7
| 18 | 120 | 8120 | 67.6
| 20 | 110 | 10300 | 93.7
| 24 | 100 | 16400 | 164
| 30 | 70 | 22062 | 315
| 36 | 40 | 21587 | 540
95% | 6 | 300* | 1415 | 4.7
| 9 | 275* | 4832 | 17.6
| 12 | 255* | 10760 | 42
| 14 | 240* | 16342 | 68
| 16 | 220* | 22280 | 101
| 18 | 210* | 30529 | 145
| 20 | 190* | 37385 | 196
| 24 | 170* | 58858 | 346
| 30 | 115* | 76519 | 665
| 36 | 70* | 79754 | 1139

## Table Q
Table Q
|  | SHAFTS* |  | PIPE | COUPLING BOLTS
[5 empty] | SHEAR |  | LOAD BEARING
|  | MATERIAL |  | MAT'L |  |  | W/O PADS | W/O PADS | W/ PADS | W/ PADS
SHAFT DIA | PIPE | SS/1018** | 4140 | SS/CS*** | 2-BOLT | 3-BOLT | 2-BOLT | 3-BOLT | 2-BOLT | 3-BOLT
1-1/2" | 2" sch 40 | 2565 | 3552 | 7288 | 3829 | 5743 | 5016 | 7524 | 16641 | 24962
1-1/2" | 2" sch 80 | 2565 | 3552 | 9501 | 3829 | 5743 | 5016 | 7524 | 16641 | 24962
1-1/2" | 2-1/2" sch 40 | 2565 | 3552 | 13832 | 3829 | 5743 | 8945 | 13417 | 22070 | 33105
1-1/2" | 2-1/2" sch 80 | 2565 | 3552 | 17402 | 3829 | 5743 | 8945 | 13417 | 22070 | 33105
2" | 2-1/2" sch 40 | 6354 | 8798 | 13832 | 7977 | 11965 | 7888 | 11833 | 26170 | 39254
2" | 2-1/2" sch 80**** | 6354 | 8798 | 17402 | 7977 | 11965 | 7888 | 11833 | 26170 | 39254
2" | 3" sch 40 | 6354 | 8798 | 22413 | 7977 | 11965 | 15345 | 23018 | 35970 | 53955
2" | 3" sch 80 | 6354 | 8798 | 28929 | 7977 | 11965 | 15345 | 23018 | 35970 | 53955
2" | 3" 80/10 clad | 6354 | 8798 | 42631 | 7977 | 11965 | 18598 | 27896 | 40123 | 60184
2-7/16" | 3" sch 40 | 12558 | 17388 | 22413 | 9722 | 14582 | 11689 | 17534 | 33955 | 50933
2-7/16" | 3" sch 80 | 12558 | 17388 | 28929 | 9722 | 14582 | 11689 | 17534 | 33955 | 50933
2-7/16" | 3" 80/10 clad | 12558 | 17388 | 42631 | 9722 | 14582 | 14942 | 22413 | 38107 | 57161
2-7/16" | 3-1/2" sch 40 | 12558 | 17388 | 31120 | 9722 | 14582 | 18709 | 28063 | 42850 | 64274
2-7/16" | 3-1/2" sch 80 | 12558 | 17388 | 40821 | 9722 | 14582 | 18709 | 28063 | 42850 | 64274
2-7/16" | 3-1/2" 80/10 clad | 12558 | 17388 | 58736 | 9722 | 14582 | 22411 | 33617 | 47452 | 71178
3" | 3-1/2" sch 40 | 23693 | 32806 | 31120 | 17230 | 25845 | 15537 | 23306 | 47037 | 70556
3" | 3-1/2" sch 80**** | 23693 | 32806 | 40821 | 17230 | 25845 | 15537 | 23306 | 47037 | 70556
3" | 3-1/2" 80/10 clad | 23693 | 32806 | 58736 | 17230 | 25845 | 19980 | 29970 | 52560 | 78840
3" | 4" sch 40 | 23693 | 32806 | 41788 | 17230 | 25845 | 25085 | 37627 | 58835 | 88252
3" | 4" sch 80 | 23693 | 32806 | 55527 | 17230 | 25845 | 25085 | 37627 | 58835 | 88252
3" | 4" 80/10 clad | 23693 | 32806 | 78223 | 17230 | 25845 | 30067 | 45100 | 64897 | 97345
3-7/16" | 4" sch 40 | 35490 | 49140 | 41788 | 26872 | 40307 | 21857 | 32785 | 63529 | 95293
3-7/16" | 4" sch 80**** | 35490 | 49140 | 55527 | 26872 | 40307 | 21857 | 32785 | 63529 | 95293
3-7/16" | 4" 80/10 clad | 35490 | 49140 | 78223 | 26872 | 40307 | 27670 | 41504 | 70601 | 105902
3-7/16" | 5" sch 40 | 35490 | 49140 | 70791 | 26872 | 40307 | 49884 | 74826 | 97134 | 145701
3-7/16" | 5" sch 80 | 35490 | 49140 | 96539 | 26872 | 40307 | 49884 | 74826 | 97134 | 145701
3-7/16" | 5" 80/10 clad | 35490 | 49140 | 135502 | 26872 | 40307 | 57890 | 86834 | 106547 | 159820
3-7/16" | 6" sch 40 | 35490 | 49140 | 110445 | 26872 | 40307 | 83838 | 125757 | 136666 | 205000
3-7/16" | 6" sch 80 | 35490 | 49140 | 158907 | 26872 | 40307 | 83838 | 125757 | 136666 | 205000
3-7/16" | 6" 80/10 clad | 35490 | 49140 | 214041 | 26872 | 40307 | 93339 | 140008 | 147574 | 221361
3-15/16" | 6" sch 40 | 50538 | 69975 | 110445 | 50881 | 76322 | 95253 | 142879 | 166550 | 249824
3-15/16" | 6" sch 80 | 50538 | 69975 | 158907 | 50881 | 76322 | 95253 | 142879 | 166550 | 249824
3-15/16" | 6" 80/10 clad | 50538 | 69975 | 214041 | 50881 | 76322 | 107466 | 161198 | 180572 | 270857
3-15/16" | 8" sch 40 | 50538 | 69975 | 218518 | 50881 | 76322 | 198086 | 297128 | 282882 | 424324
3-15/16" | 8" sch 80 | 50538 | 69975 | 318681 | 50881 | 76322 | 198086 | 297128 | 282882 | 424324
3-15/16" | 8" 80/10 clad | 50538 | 69975 | 413200 | 50881 | 76322 | 214036 | 321055 | 300656 | 450984
4-7/16" | 6" sch 40 | 72966 | 101030 | 110445 | 70793 | 106190 | 90104 | 135156 | 173073 | 259609
4-7/16" | 6" sch 80 | 72966 | 101030 | 158907 | 70793 | 106190 | 90104 | 135156 | 173073 | 259609
4-7/16" | 6" 80/10 clad | 72966 | 101030 | 214041 | 70793 | 106190 | 103674 | 155511 | 188653 | 282979
4-7/16" | 8" sch 40 | 72966 | 101030 | 218518 | 70793 | 106190 | 204363 | 306544 | 302332 | 453497
4-7/16" | 8" sch 80 | 72966 | 101030 | 318681 | 70793 | 106190 | 204363 | 306544 | 302332 | 453497
4-7/16" | 8" 80/10 clad | 72966 | 101030 | 413200 | 70793 | 106190 | 222086 | 333129 | 322080 | 483120
4-15/16" | 8" sch 40 | 97404 | 119882 | 218518 | 113429 | 170143 | 223985 | 335977 | 346047 | 519071
4-15/16" | 8" sch 80 | 97404 | 119882 | 318681 | 113429 | 170143 | 223985 | 335977 | 346047 | 519071
4-15/16" | 8" 80/10 clad | 97404 | 119882 | 413200 | 113429 | 170143 | 245250 | 367875 | 369743 | 554614

## Thread table
Major Diameter | Threads per inch | Major Diameter |  | Tap Drill Size | Pitch | Grade
(in) | (tpi) | (in) | (mm) | (mm) | (mm) | 2 | 5 | 8 | Lamalloy
1/4" - 20 | 20 | 0.25 | 6.35 | 5.35 | 1.27 | 1750 | 2700 | 3800 | 4600
5/16" - 18 | 18 | 0.313 | 7.938 | 6.8 | 1.411 | 2900 | 4450 | 6300 | 7600
3/8" - 16 | 16 | 0.375 | 9.525 | 8.25 | 1.587 | 4250 | 6600 | 9300 | 11250
7/16" - 14 | 14 | 0.438 | 11.112 | 9.65 | 1.814 | 5850 | 9050 | 12800 | 15400
1/2" - 13 | 13 | 0.5 | 12.7 | 11.15 | 1.954 | 7800 | 12100 | 17000 | 20600
9/16" - 12 | 12 | 0.563 | 14.288 | 12.6 | 2.117 | 10000 | 15500 | 21800 | 26400
5/8" - 11 | 11 | 0.625 | 15.875 | 14.05 | 2.309 | 12400 | 19200 | 27100 | 32750
3/4" - 10 | 10 | 0.75 | 19.05 | 17 | 2.54 | 15200 | 28400 | 40100 | 48500
7/8" - 9 | 9 | 0.875 | 22.225 | 20 | 2.822 | 18400 | 39300 | 55400 | 67000
1" - 8 | 8 | 1 | 25.4 | 22.85 | 3.175 | 20000 | 51500 | 72700 | 87900
1 1/8" - 7 | 7 | 1.125 | 28.575 | 25.65 | 3.628 | 25200 | 56500 | 91600 | 110700
1 1/4" - 7 | 7 | 1.25 | 31.75 | 28.85 | 3.628 | 32000 | 71700 | 116300 | 140500
1 3/8" - 6 | 6 | 1.375 | 34.925 | 31.55 | 4.233 | 38100 | 85500 | 138600 | 167500
1 1/2" - 6 | 6 | 1.5 | 38.1 | 34.7 | 4.233 | 46400 | 104000 | 168600 | 203700